## data_forest_imputation_RockSite
rock_dens_min | rock_dens_max | rock_poro_min | rock_poro_max | rock_poro_mean | rock_perm_min | rock_perm_max | rock_perm_mean | rock_E_min | rock_E_max | rock_E_mean | rock_nu_min | rock_nu_max | rock_nu_mean | rock_K_min | rock_K_max | rock_G_min | rock_G_min.1 | rock_ucs_min | rock_ucs_max | rock_lambda_min | rock_lambda_max | rock_beta_min | rock_beta_max | rock_biot_min | rock_biot_max | inj_depth_min | inj_depth_max | inj_rate_max | inj_vol_min | moment_max | site_sv_a | site_sv_b | site_sv_min | site_sv_max | site_shmax_a | site_shmax_b | site_shmax_min | site_shmax_max | site_shmin_a | site_shmin_b | site_shmin_min | site_shmin_max | site_p_a | site_p_b | site_p_min | site_p_max | Moment_max | Injected Depth | Wellhead Pressure | Injected volume | Injected rate
2250 | 2470 | 0.15 | 0.2 | 0.175 | 8.1e-15 | 2.4e-14 | 1.605e-14 | 5 | 20 | 12.5 | 0.2 | 0.2 | 0.2 | 2.777777777777778 | 11.11111111111111 | 2.083333333333333 | 8.333333333333334 | 1 | 250 | 1 | 2 | 5e-06 | 1e-05 | 0.7202000000000003 | 0.8072999999999996 | 1800 | 1820 | 0.0131 | 5923076.923076923 | 1.7 | 0.0247 | 0 | 44.46 | 44.954 | 0.027664 | 0 | 49.7952 | 50.3485 | 0.017043 | 0 | 30.6774 | 31.018259999999998 | 0.00989 | 0 | 17.802 | 17.9998 | 1.7 | 1810 | 18 | 5923076.9231 | 0.0131
1500 | 1700 | 0.133 | 0.163 | 0.148 | 4.500000000000001e-15 | 2.03e-14 | 1.24e-14 | 0.01 | 5 | 5 | 0.45 | 0.45 | 0.45 | 0.033333 | 16.66666666666667 | 1.724137931034483 | 0.2177419354838709 | 0.2 | 0.5 | 0.83 | 1.67 | 1e-05 | 2e-05 | 0.7335900000000002 | 0.8217999999999995 | 1620 | 1640 | 0.002 | 164.84615384615384 | 2.157799999999999 | 0.024323051979949873 | 0.47800000000000004 | 67.94422600000004 | 67.17623599999999 | 0.032951 | 0.13199999999999998 | 123.65632146000002 | 80.25189791199999 | 0.020805 | 0.19799999999999998 | 63.046649679999994 | 49.2223 | 0.011198470698758805 | 0.16799999999999998 | 21.80517900000002 | 21.637857999999998 |  | 1630 |  | 164.8462 | 0.002
2500 | 2650 | 0.15 | 0.3 | 0.225 | 3e-13 | 6e-13 | 4.5e-13 | 10 | 26 | 18 | 0.1 | 0.25 | 0.175 | 4.166666666666666 | 17.33333333333333 | 4.545454545454545 | 10.4 | 1 | 250 | 1 | 4.6 | 5e-06 | 1.9e-05 | 0.7106000000000005 | 1 | 2100 | 2120 | 463 | 4300000000 | 0.9 | 0.023 | 0 | 48.3 | 56.45810400000002 | 0.0204 | 0 | 42.84 | 89.83016219999996 | 0.0155 | 0 | 32.55 | 46.4513 | 0.01 | 0.11999999999999997 | 21 | 21.060079599999995 | 0.9 | 2100 |  | 4300000000 | 463
1930 | 2900 | 0.02 | 0.25 | 0.135 | 9e-13 | 1e-11 | 5.45e-12 | 20 | 48 | 34 | 0.26 | 0.26 | 0.26 | 13.88888888888889 | 33.33333333333334 | 7.936507936507937 | 19.04761904761905 | 2 | 52 | 0.84 | 3.38 | 2.5e-06 | 9e-06 | 0.7046800000000002 | 0.8692999999999994 | 1700 | 1780 | 1.5 | 640000 | 4.2 | 0.0225 | 0.6 | 38.85 | 40.65 | 0.0225 | 0.6 | 38.85 | 40.65 | 0.013949999999999999 | 0.6 | 24.314999999999998 | 25.431 | 0.01025 | 0.6 | 18.025000000000002 | 18.845000000000002 | 4.2 | 1740 | 0.6 | 640000 | 1.5
1400 | 3200 | 0.002 | 0.16 | 0.081 | 5e-16 | 1.5e-14 | 7.750000000000002e-15 | 30 | 60 | 45 | 0 | 0.3 | 0.15 | 12.5 | 49.99999999999999 | 18.75 | 0.0037037 | 5 | 350 | 1.67 | 5 | 7.7e-06 | 2.2e-05 | 0.6239700000000004 | 0.7198 | 1414 | 1580 | 0.002 | 14000 | 1.4180000000000001 | 0.024 | 0 | 33.936 | 37.92 | 0.024 | 0 | 33.936 | 37.92 | 0.014482758620689656 | 0 | 20.478620689655173 | 22.882758620689657 | 0.01 | 0 | 14.14 | 15.8 | 0 | 1497 | 8 | 14000 | 0.002
2000 | 2650 | 0.18 | 0.2 | 0.19 | 2e-13 | 1e-12 | 6e-13 | 11 | 21 | 16 | 0.16 | 0.17 | 0.165 | 5.392156862745098 | 10.60606060606061 | 4.741379310344828 | 8.974358974358974 | 1 | 250 | 1 | 4.6 | 5e-06 | 1.9e-05 | 0.7064000000000002 | 0.77 | 2120 | 2140 | 0.0155 | 1333333.3333333333 | 1.17 | 0.0226 | 0 | 47.912 | 48.364 | 0.029 | 0 | 61.480000000000004 | 62.06 | 0.0162 | 0 | 34.344 | 34.668 | 0.0102 | 0 | 21.624000000000002 | 21.828000000000003 | 1.17 | 2130 | 9.3 | 1333333.3333 | 0.0155
2000 | 2650 | 0.15 | 0.22 | 0.185 | 2e-13 | 1e-12 | 6e-13 | 0.1 | 17.25 | 17.25 | 0 | 0.135 | 0.135 | 0.041667 | 7.876712328767123 | 7.599118942731278 | 7.599118942731278 | 1 | 250 | 1 | 4.6 | 5e-06 | 1.9e-05 | 0.7112000000000002 | 0.66 | 2021 | 2080 | 0.0241 | 2400000 | 0.8 | 0.0226 | 0 | 45.6746 | 47.007999999999996 | 0.029 | 0 | 58.609 | 60.32 | 0.0162 | 0 | 32.7402 | 33.696 | 0.0102 | 0 | 20.6142 | 21.216 | 0.8 | 2050.5 | 12 | 2400000 | 0.0241
2600 | 2700 | 0.003 | 0.04 | 0.0215 | 1e-19 | 1e-08 | 5.00000000005e-09 | 65 | 85 | 65 | 0.25 | 0.34 | 0.25 | 43.33333333333334 | 88.54166666666669 | 26 | 0.0028195 | 50 | 350 | 2.5 | 3.7775 | 8e-06 | 2e-05 | 0.4238299999999998 | 0.5768999999999999 | 4250 | 4270 | 0.031 | 22500 | 2.9 | 0.02324 | 0 | 98.77 | 109.10438400000001 | 0.03254 | 0 | 138.295 | 142.27183968400007 | 0.02719 | 0 | 115.55749999999999 | 114.95356597599992 | 0.01859 | 0 | 79.0075 | 80.17218799999992 | 2.9 | 4250 | 62 | 22500 | 0.031
2600 | 2700 | 0.003 | 0.04 | 0.0215 | 1e-19 | 1e-08 | 5.00000000005e-09 | 65 | 85 | 65 | 0.25 | 0.34 | 0.25 | 43.33333333333334 | 88.54166666666669 | 26 | 0.0028195 | 50 | 350 | 2.5 | 3.7775 | 8e-06 | 2e-05 | 0.4238299999999998 | 0.5768999999999999 | 3994 | 4254 | 0.048 | 20000 | 3.7 | 0.02324 | 0 | 92.8206 | 98.863 | 0.03254 | 0 | 129.96475999999998 | 138.4252 | 0.02719 | 0 | 108.59685999999999 | 115.6663 | 0.01859 | 0 | 74.2485 | 79.08185999999999 | 3.7 | 4124 | 70 | 20000 | 0.048
2600 | 2700 | 0.003 | 0.04 | 0.0215 | 1e-19 | 1e-08 | 5.00000000005e-09 | 65 | 85 | 65 | 0.25 | 0.34 | 0.25 | 43.33333333333334 | 88.54166666666669 | 26 | 0.0028195 | 50 | 350 | 2.5 | 3.7775 | 8e-06 | 2e-05 | 0.4238299999999998 | 0.5768999999999999 | 2649.74 | 3563.31 | 0.025821402679999994 | 0 | 1.7 | 0.02324 | 0 | 72.81228028000004 | 93.58568839999998 | 0.03254 | 0 | 117.45759355999999 | 122.23673185599993 | 0.02719 | 0 | 76.11586235999998 | 107.29254778799995 | 0.01859 | 0 | 38.19769904835163 | 61.69651911208792 | 1.7 | #DIV/0! |  | #DIV/0!
2600 | 2700 | 0.003 | 0.04 | 0.0215 | 1e-19 | 1e-08 | 5.00000000005e-09 | 65 | 85 | 65 | 0.25 | 0.34 | 0.25 | 43.33333333333334 | 88.54166666666669 | 26 | 0.0028195 | 50 | 350 | 2.5 | 3.7775 | 8e-06 | 2e-05 | 0.4238299999999998 | 0.5768999999999999 | 4160 | 4180 | 0.06 | 34000 | 3.9 | 0.02324 | 0 | 96.6784 | 107.53629000000002 | 0.03254 | 0 | 135.3664 | 142.25113888400006 | 0.02719 | 0 | 113.1104 | 114.55637717599991 | 0.01859 | 0 | 77.3344 | 78.93266167912081 | 3.9 | 4160 | 50 | 34000 | 0.06
2600 | 2700 | 0.003 | 0.04 | 0.0215 | 1e-19 | 1e-08 | 5.00000000005e-09 | 65 | 85 | 65 | 0.25 | 0.34 | 0.25 | 43.33333333333334 | 88.54166666666669 | 26 | 0.0028195 | 50 | 350 | 2.5 | 3.7775 | 8e-06 | 2e-05 | 0.4238299999999998 | 0.5768999999999999 | 4262 | 4852 | 0.01 | 380 | 1.6 | 0.02324 | 0 | 99.0489 | 112.7605 | 0.03254 | 0 | 138.68547999999998 | 157.8841 | 0.02719 | 0 | 115.8838 | 131.9259 | 0.01859 | 0 | 79.23057999999999 | 90.1987 | 1.6 | 4557 | 70 | 380 | 0.01
2681 | 2681 | 0.001 | 0.1 | 0.0505 | 3.2e-17 | 1e-08 | 5.000000016e-09 | 25 | 85 | 25 | 0.2 | 0.34 | 0.2 | 13.88888888888889 | 88.54166666666669 | 10.41666666666667 | 0.0067164 | 0.2 | 0.5 | 0.84 | 3.38 | 1e-05 | 2e-05 | 0.7 | 0.8030999999999999 | 3639 | 3645 | 0.0053 | 1400 | 1.4 | 0.0263 | 0 | 95.70570000000001 | 95.8635 | 0.0352 | 0 | 128.0928 | 128.304 | 0.02 | 0 | 72.78 | 72.9 | 0.016209 | 0 | 58.98379120879122 | 59.08104395604396 | 1.4 | 3642 | 59 | 1400 | 0.0053
2681 | 2681 | 0.001 | 0.1 | 0.0505 | 3.2e-17 | 1e-08 | 5.000000016e-09 | 25 | 85 | 25 | 0.2 | 0.34 | 0.2 | 13.88888888888889 | 88.54166666666669 | 10.41666666666667 | 0.0067164 | 0.2 | 0.5 | 0.84 | 3.38 | 1e-05 | 2e-05 | 0.7 | 0.8030999999999999 | 3639 | 3645 | 0.027 | 3100 | 2.5 | 0.0263 | 0 | 95.70570000000001 | 95.8635 | 0.0352 | 0 | 128.0928 | 128.304 | 0.02 | 0 | 72.78 | 72.9 | 0.016209 | 0 | 58.98379120879122 | 59.08104395604396 | 2.5 | 3642 | 62 | 3100 | 0.027
1400 | 2900 | 0.02 | 0.2 | 0.11 | 3e-16 | 1e-12 | 5.001499999999999e-13 | 2 | 100 | 51 | 0 | 0.3 | 0.15 | 0.8333333333333333 | 83.33333333333331 | 21.25 | 0.027273 | 5 | 250 | 1.68 | 3.38 | 9e-06 | 2.2e-05 | 0.6776800000000001 | 0.6075999999999998 | 3300 | 3320 | 0.044744 | 17000 | 2.1 | 0.025543041920664686 | 0 | 86.74513393333336 | 98.47603079999999 | 0.033043 | 0 | 114.93786968000002 | 93.50178142799997 | 0.018008 | 0 | 65.8202 | 61.93884453999999 | 0.010447071089321879 | 0 | 34.58843422417583 | 42.85892398950131 | 2.1 | 3300 | 11.4 | #DIV/0!
2600 | 2900 | 0.08 | 0.15 | 0.115 | 1e-13 | 1e-12 | 5.5e-13 | 5 | 100 | 52.5 | 0.1 | 0.34 | 0.22 | 2.083333333333333 | 104.1666666666667 | 21.51639344262295 | 0.016216 | 50 | 350 | 3 | 3.97 | 5.4e-06 | 2e-05 | 0.3671999999999999 | 0.5737999999999999 | 1800 | 2200 | 0.14 | 300000 | 4.4 | 0.025136100758388662 | -0.026 | 73.83670360000005 | 80.93939999999998 | 0.035697799999999995 | -0.0702 | 120.89812395999999 | 105.69702365599994 | 0.020474 | 0 | 72.14768631999998 | 70.7823 | 0.010072813083591828 | 0 | 24.651232000000014 | 37.10759539475064 | 4.4 | 2000 |  | 300000 | 0.14
2850 | 3070 | 0.001 | 0.04 | 0.0205 | 1e-11 | 1e-08 | 5.005e-09 | 5 | 85 | 45 | 0.1 | 0.34 | 0.22 | 2.083333333333333 | 58.1 | 18.44262295081967 | 39.2 | 50 | 350 | 2.51 | 3.97 | 6e-06 | 2e-05 | 0.3994800000000002 | 0.6721 | 5700 | 6100 | 0.0133 | 18540 | 1.8 | 0.0295 | 0 | 180 | 126.85266719999994 | 0.0393 | 0 | 240 | 163.2728 | 0.018 | 0 | 110 | 72.27887814000002 | 0.0098 | 0 | 60 | 64.18166799999999 | 1.8 | 5900 | 90 | 18540 | 0.0133
2600 | 2800 | 0.001 | 0.04 | 0.0205 | 1e-11 | 1e-08 | 5.005e-09 | 5 | 85 | 45 | 0.1 | 0.34 | 0.22 | 2.083333333333333 | 88.54166666666669 | 18.44262295081967 | 0.016216 | 50 | 350 | 2.51 | 3.97 | 6e-06 | 2e-05 | 0.4014700000000002 | 0.6380999999999998 | 2500 | 4500 | 0.074039 | 0 | 3.6 | 0.0255 | -1.3 | 62.449999999999996 | 113.44999999999999 | 0.02295 | -1.17 | 56.205000000000005 | 102.105 | 0.01409 | -1.78 | 33.445 | 61.625 | 0.0097877 | -0.666 | 30.776687224175806 | 37.24943918950131 | 3.6 | 3500 |  | #DIV/0!
2500 | 2800 | 0.0013 | 0.2555 | 0.1284 | 1e-20 | 3e-14 | 1.5000005e-14 | 25 | 80 | 52.5 | 0.1 | 0.38 | 0.24 | 10.42 | 111 | 11.36 | 29 | 50 | 350 | 2.3 | 4.3 | 5e-06 | 2e-05 | 0.27 | 0.45 | 2580 | 3580 | 0.3055192014059999 | 0 | 1.6 | 0.0255 | -1.3 | 73.48601108000001 | 94.40651879999997 | 0.02295 | -1.17 | 88.37041030000007 | 98.27923741399995 | 0.01409 | -1.78 | 51.27198355999998 | 71.0445 | 0.014532596098564604 | -6.84 | 36.14532669999997 | 50.543310474725274 | 1.6 | 2580 |  | #DIV/0!
2600 | 2800 | 0.001 | 0.04 | 0.0205 | 1e-11 | 1e-08 | 5.005e-09 | 5 | 85 | 45 | 0.1 | 0.34 | 0.22 | 2.083333333333333 | 88.54166666666669 | 18.44262295081967 | 0.016216 | 50 | 350 | 2.51 | 3.97 | 6e-06 | 2e-05 | 0.4014700000000002 | 0.6380999999999998 | 2500 | 4500 | 0.0972 | 0 | 3.1 | 0.0255 | -1.3 | 62.449999999999996 | 113.44999999999999 | 0.02295 | -1.17 | 56.205000000000005 | 102.105 | 0.01409 | -1.78 | 33.445 | 61.625 | 0.0097724 | -0.648 | 30.704137224175806 | 37.23743918950131 | 3.1 | 3500 |  | #DIV/0! | 0.0972
2639 | 2696 | 0.0012 | 0.003 | 0.0021 | 8.6e-18 | 9.6e-16 | 4.843e-16 | 40 | 54 | 47 | 0.1 | 0.255 | 0.255 | 13.33333333333333 | 36.73469387755102 | 20 | 21.51394422310757 | 140 | 350 | 2.3 | 3.9 | 6e-06 | 2e-05 | 0.4603300000000002 | 0.7351000000000001 | 3000 | 3500 | 0.036 | 23000 | 1.9 | 0.026008 | 0 | 71.535 | 87.85000000000001 | 1.4995568759999998 | 1.212 | 70.46 | 92.3 | 0.021965066666666675 | 0.25600000000000006 | 37.05 | 45.5 | 0.009658 | 0.024 | 28.5 | 35 | 1.9 | 3250 | 10 | 23000 | 0.036
2520 | 2620 | 0.003 | 0.1 | 0.0515 | 1e-16 | 1e-14 | 5.05e-15 | 5 | 85 | 45 | 0.1 | 0.34 | 0.22 | 2.083333333333333 | 88.54166666666669 | 18.44262295081967 | 0.016216 | 50 | 350 | 2.51 | 3.97 | 6e-06 | 2e-05 | 0.3700000000000001 | 0.6470999999999998 | 4431 | 5084 | 0.05 | 33000 | 2.4 | 0.0255 | -1.3 | 111.6905 | 128.34199999999998 | 0.02295 | -1.17 | 100.5215 | 115.5078 | 0.01409 | -1.78 | 60.652789999999996 | 69.8536 | 0.0098 | -0.9 | 42.5238 | 48.9232 | 2.4 | 4757.5 | 14.5 | 27500 | 0.05
2520 | 2620 | 0.003 | 0.1 | 0.0515 | 1e-16 | 1e-14 | 5.05e-15 | 5 | 85 | 45 | 0.1 | 0.34 | 0.22 | 2.083333333333333 | 88.54166666666669 | 18.44262295081967 | 0.016216 | 50 | 350 | 2.51 | 3.97 | 6e-06 | 2e-05 | 0.3700000000000001 | 0.6470999999999998 | 4431 | 5084 | 0.02 | 3400 | 2.9 | 0.0255 | -1.3 | 111.6905 | 128.34199999999998 | 0.02295 | -1.17 | 100.5215 | 115.5078 | 0.01409 | -1.78 | 60.652789999999996 | 69.8536 | 0.0098 | -0.9 | 42.5238 | 48.9232 | 2.9 | 4757.5 | 7.9 | 3400 | 0.02
2520 | 2620 | 0.003 | 0.1 | 0.0515 | 1e-16 | 1e-14 | 5.05e-15 | 5 | 85 | 45 | 0.1 | 0.34 | 0.22 | 2.083333333333333 | 88.54166666666669 | 18.44262295081967 | 0.016216 | 50 | 350 | 2.51 | 3.97 | 6e-06 | 2e-05 | 0.3700000000000001 | 0.6470999999999998 | 4556 | 5000 | 0.015 | 8500 | 2.3 | 0.0255 | -1.3 | 114.878 | 126.19999999999999 | 0.02295 | -1.17 | 103.39020000000001 | 113.58000000000001 | 0.01409 | -1.78 | 62.414 | 68.67 | 0.0098 | -0.9 | 43.7488 | 48.1 | 2.3 | 4778 | 7 | 8500 | 0.015
2520 | 2620 | 0.003 | 0.1 | 0.0515 | 1e-16 | 1e-14 | 5.05e-15 | 5 | 85 | 45 | 0.1 | 0.34 | 0.22 | 2.083333333333333 | 88.54166666666669 | 18.44262295081967 | 0.016216 | 50 | 350 | 2.51 | 3.97 | 6e-06 | 2e-05 | 0.3700000000000001 | 0.6470999999999998 | 4500 | 5000 | 0.045 | 21500 | 2.7 | 0.0255 | -1.3 | 113.44999999999999 | 126.19999999999999 | 0.02295 | -1.17 | 102.105 | 113.58000000000001 | 0.01409 | -1.78 | 61.625 | 68.67 | 0.0098 | -0.9 | 43.2 | 48.1 | 2.7 | 4750 | 18.5 | 21500 | 0.045
2625 | 3100 | 0.005 | 0.015 | 0.01 | 9e-18 | 1e-15 | 5.045e-16 | 59 | 69 | 64 | 0.255 | 0.3 | 0.255 | 40.1361 | 23 | 23.50597609561753 | 34.5 | 50 | 250 | 2.7 | 3.2 | 1.3e-06 | 4.4e-06 | 0.4020799999999999 | 0.7006000000000001 | 4000 | 4300 | 0.05 | 5600 | 1.8 | 0.0266 | 0 | 93.49015256666668 | 114.38 | 0.033 | 0 | 117.11684960000001 | 141.9 | 0.0144 | 0 | 67.683 | 61.92 | 0.01 | 0 | 45.42720823626374 | 43 | 1.8 | 4300 | 34 | 5600 | 0.05
2670 | 2710 | 0.05 | 0.35 | 0.2 | 1e-18 | 1e-12 | 5.000005e-13 | 52 | 59 | 55.5 | 0.22 | 0.27 | 0.245 | 38 | 42.7536 | 22 | 23.22834645669291 | 1 | 250 | 1 | 4.6 | 5e-06 | 1.9e-05 | 0.6462100000000003 | 0.7132999999999998 | 3664 | 3926.5 | 0.05 | 20000 | 0 | 0.024946658333963253 | 0 | 82.27340425000003 | 93.02548999999999 | 0.033276 | 0 | 116.14600956000004 | 110.32808482799999 | 0.019450384000000008 | 0 | 69.34568675999999 | 64.9198 | 0.011688305931710462 | 0 | 46.51128713626372 | 49.19086493199504 | 0 | 3795.25 | 46 | #DIV/0! | 0.05
2650 | 2650 | 0.125 | 0.35 | 0.2375 | 1.3e-15 | 1e-12 | 5.0065e-13 | 55 | 30 | 55 | 0.2 | 0.45 | 0.2 | 30.56 | 100 | 22.92 | 0.0031686 | 1 | 250 | 1.3 | 4.18 | 5e-06 | 1.9e-05 | 0.6 | 0.6537999999999998 | 4100 | 4300 | 0.15 | 13000 | -1 | 0.02484 | 0 | 101.84400000000001 | 116.46421319999996 | 0.02537 | 0 | 104.017 | 111.39205742799993 | 0.01736 | 0 | 71.176 | 70.1899 | 0.01054 | 0 | 43.214000000000006 | 51.17330615299241 | -1 | 4100 | 59 | 13000 | 0.15
2000 | 2800 | 0.05 | 0.04 | 0.045 | 1e-11 | 1e-08 | 5.005e-09 | 5 | 85 | 45 | 0.1 | 0.34 | 0.22 | 2.083333333333333 | 88.54166666666669 | 18.44262295081967 | 0.016216 | 50 | 350 | 2.51 | 4.18 | 5e-06 | 2e-05 | 0.41605 | 0.6240999999999999 | 3600 | 3800 | 0.047012 | 9000 | 2.4 | 0.025733925395712114 | -0.013 | 82.96024561333336 | 95.52382999999998 | 0.03452 | 0.0006 | 112.8454 | 104.9208602279999 | 0.018951 | 0.006 | 65.75847680000001 | 63.624585176000004 | 0.010177986237249192 | 0 | 45.84214536923078 | 48.73745374774307 | 2.4 | 3700 | 9 | #DIV/0!
2000 | 2800 | 0.05 | 0.04 | 0.045 | 1e-11 | 1e-08 | 5.005e-09 | 5 | 85 | 45 | 0.1 | 0.34 | 0.22 | 2.083333333333333 | 88.54166666666669 | 18.44262295081967 | 0.016216 | 50 | 350 | 2.51 | 4.18 | 5e-06 | 2e-05 | 0.41605 | 0.6240999999999999 | 3600 | 3800 | 0.047940562689999994 | 0 | 2.1 | 0.025735 | -0.013 | 79.19735608000002 | 94.48778999999999 | 0.034395999999999996 | 0.0006 | 113.3325 | 106.91323364199992 | 0.019234850666666668 | 0.006 | 64.87420976000001 | 63.3108 | 0.010123995926663016 | 0 | 43.950530557142855 | 48.971524952992404 | 2.1 | 3700 | 1.2 | #DIV/0!
1400 | 2800 | 0.01 | 0.04 | 0.025 | 1e-16 | 1e-12 | 5.0005e-13 | 0.1 | 85 | 42.55 | 0 | 0.3 | 0.15 | 0.041667 | 70.83333333333333 | 17.72916666666667 | 0.048 | 1 | 250 | 1.3 | 4.18 | 5e-06 | 1.9e-05 | 0.71327 | 0.7033999999999998 | 3000 | 3400 | 0.07 | 0 | 2.7 | 0.025724226731307885 | 0 | 75.56381760000001 | 93.08416919999999 | 0.032933199999999996 | 0 | 115.1274 | 102.13248264199997 | 0.019687588000000002 | 0 | 64.7055 | 60.693887575999995 | 0.010425724927932955 | 0 | 31.856192999999994 | 44.07394270598483 | 2.7 | 3000 | 6 | #DIV/0! | 0.07
2620 | 2670 | 0.047 | 0.12 | 0.0835 | 1.3e-14 | 3.9e-14 | 2.6e-14 | 20.7 | 26.1 | 23.4 | 0.22 | 0.26 | 0.24 | 12.32142857142857 | 18.125 | 8.4836 | 10.35714285714286 | 74.9 | 81.9 | 0.84 | 3.38 | 8e-05 | 0.00011 | 0.6627800000000005 | 0.9214999999999998 | 3350 | 3600 | 0.12 | 0 | 2.4 | 0.026 | -7 | 80.1 | 86.6 | 0.0266 | 0 | 89.11 | 95.75999999999999 | 0.0147 | 0 | 49.245 | 52.92 | 0.009 | 0 | 30.15 | 32.4 | 2.4 | 3475 | 2.5 | #DIV/0! | 0.12
2500 | 2700 | 0.001 | 0.01 | 0.0055 | 1e-17 | 1e-09 | 5.000000050000001e-10 | 50 | 25 | 25 | 0.25 | 0.3 | 0.25 | 33.33333333333334 | 8.333333333333334 | 10 | 12.5 | 155 | 155 | 0.92 | 2.1 | 2e-05 | 6e-05 | 0.6674500000000002 | 1 | 760 | 2250 | 0.55 | 0 | 4 | 0.0295 | 0 | 22.419999999999998 | 66.375 | 0.0735 | 0 | 55.86 | 165.375 | 0.021 | 0 | 15.96 | 47.25 | 0.0091 | 0 | 6.916 | 20.475 | 4 | 1505 | 2.8 | #DIV/0! | 0.55
2500 | 2700 | 0.001 | 0.01 | 0.0055 | 3e-15 | 6e-15 | 4.5e-15 | 50 | 25 | 25 | 0.25 | 0.3 | 0.25 | 33.33333333333334 | 8.333333333333334 | 10 | 12.5 | 55 | 155 | 0.92 | 2.1 | 2e-05 | 6e-05 | 0.6738600000000001 | 1 | 2500 | 2500 | 0.06 | 0 | 2.4 | 0.0295 | 0 | 73.75 | 73.75 | 0.0735 | 0 | 183.75 | 183.75 | 0.021 | 0 | 52.5 | 52.5 | 0.0091 | 0 | 22.75 | 22.75 | 2.4 | 2500 |  | #DIV/0! | 0.06
2500 | 2700 | 0.001 | 0.01 | 0.0055 | 1e-17 | 1e-09 | 5.000000050000001e-10 | 50 | 25 | 25 | 0.25 | 0.3 | 0.25 | 33.33333333333334 | 8.333333333333334 | 10 | 12.5 | 55 | 155 | 0.92 | 2.1 | 2e-05 | 6e-05 | 0.67795 | 1 | 800 | 880 | 0.35 | 0 | 2 | 0.0295 | 0 | 23.599999999999998 | 43.7535 | 0.0735 | 0 | 58.8 | 142.5061 | 0.021 | 0 | 16.8 | 48.89163568174713 | 0.0091 | 0 | 7.28 | 19.384868200000014 | 2 | 800 |  | #DIV/0! | 0.35
2500 | 2900 | 0.1 | 0.6 | 0.35 | 1.93e-16 | 2.53e-13 | 1.265965e-13 | 9.1 | 50 | 29.55 | 0.18 | 0.2 | 0.19 | 4.739583333333333 | 27.77777777777778 | 3.8559 | 20.83333333333334 | 5 | 105 | 0.92 | 2.6 | 6.09e-06 | 1e-05 | 0.6996900000000004 | 0.8904999999999997 | 2000 | 2100 | 0.07 | 0 | 2.2 | 0.024591465413919412 | 0.21 | 50 | 70 | 0.2154301600000001 | 0.3 | 121.2906 | 101.73137369799998 | 0.023324395999999997 | 0.04 | 66.7177 | 72.62477658799999 | 0.010147102413159897 | 0.012 | 30 | 50 | 2.2 | 2050 | 0.3 | #DIV/0! | 0.07
2500 | 2900 | 0.001 | 0.01 | 0.0055 | 1e-17 | 1e-09 | 5.000000050000001e-10 | 50 | 100 | 75 | 0.2 | 0.3 | 0.25 | 27.77777777777778 | 83.33333333333331 | 30 | 0.0034749 | 200 | 350 | 0.92 | 2.6 | 5.4e-06 | 1e-05 | 0.61543 | 0.6400999999999999 | 390 | 1875 | 0.021 | 0 | 0 | 0.025369684798534794 | 0 | 64.59050640000002 | 84.09403359999999 | 0.03823 | -8.4125 | 113.0388 | 148.82534924199987 | 0.020039992000000003 | -4.1312 | 62.1034 | 58.4132 | 0.0095474 | -0.054 | 23.20106100000001 | 24.28757619475065 | 0 | 1132.5 | 2.8 | #DIV/0! | 0.021
2650 | 2920 | 0.06 | 0.18 | 0.12 | 1e-17 | 1e-09 | 5.000000050000001e-10 | 50 | 100 | 75 | 0.2 | 0.3 | 0.25 | 27.77777777777778 | 83.33333333333331 | 30 | 0.0034749 | 200 | 350 | 0.92 | 2.6 | 5.4e-06 | 1e-05 | 0.59919 | 0.6226999999999998 | 900 | 1000 | 0.004 | 0 | 6.6 | 0.025183389754528454 | 0 | 70.11556960000003 | 83.925 | 0.7682 | -8.0494 | 109.6202 | 143.8269468419999 | 0.021580062666666674 | -4.1312 | 63.712 | 61.9241 | 0.0095492 | -0.036 | 25.390695000000015 | 27.52354138950131 | 6.6 | 1000 |  | #DIV/0! | 0.004
2500 | 2900 | 0.001 | 0.01 | 0.0055 | 1e-17 | 1e-09 | 5.000000050000001e-10 | 50 | 100 | 75 | 0.2 | 0.3 | 0.25 | 27.77777777777778 | 83.33333333333331 | 30 | 0.0034749 | 200 | 350 | 0.92 | 2.6 | 5.4e-06 | 1e-05 | 0.61543 | 0.6400999999999999 | 400 | 550 | 0.16 | 0 | 3.2 | 0.025374872490842484 | 0 | 62.93714060000002 | 82.92036759999999 | 0.038143079999999996 | -8.4125 | 110.5245 | 148.2357978419999 | 0.020103 | -4.1312 | 60.8228 | 58.15110110399999 | 0.0094892 | -0.054 | 23.587249000000007 | 23.088568994750652 | 3.2 | 475 |  | #DIV/0! | 0.16
2500 | 2980 | 0.001 | 0.01 | 0.0055 | 1e-17 | 1e-09 | 5.000000050000001e-10 | 17 | 82 | 49.5 | 0.2 | 0.3 | 0.25 | 5.666666666666667 | 27.33333333333333 | 8.5 | 41 | 10 | 414 | 0.92 | 2.6 | 5.4e-06 | 1e-05 | 0.6833500000000001 | 0.7310000000000002 | 1000 | 1200 | 0.079 | 70600000 | 2 | 0.028 | 0 | 28 | 41.68636000000001 | 0.007 | 4.7 | 11.7 | 112.79594359999996 | 0.011 | 2 | 13 | 50.0644 | 0.0098 | 0 | 9.799999999999999 | 21.315198800000005 | 2 | 1000 |  | 70600000 | 0.079
2500 | 2900 | 0.001 | 0.01 | 0.0055 | 1e-17 | 1e-09 | 5.000000050000001e-10 | 50 | 100 | 75 | 0.2 | 0.3 | 0.25 | 27.77777777777778 | 83.33333333333331 | 30 | 0.0034749 | 200 | 350 | 0.92 | 2.6 | 5.4e-06 | 1e-05 | 0.61543 | 0.6400999999999999 | 1000 | 2000 | 0.055 | 200000 | 0 | 0.025958311269123024 | 0 | 68.49344143333337 | 85.527 | 0.037777 | -8.5717 | 117.02181620000002 | 146.3517032419999 | 0.019844996000000007 | -4.1312 | 66.0411 | 58.50565152799999 | 0.00966 | -0.054 | 23.240955000000014 | 25.009650194750648 | 0 | 1500 | 3.4 | 200000 | 0.055
2500 | 2900 | 0.001 | 0.01 | 0.0055 | 1e-17 | 1e-09 | 5.000000050000001e-10 | 50 | 100 | 75 | 0.2 | 0.3 | 0.25 | 27.77777777777778 | 83.33333333333331 | 30 | 0.0034749 | 200 | 350 | 0.92 | 2.6 | 5.4e-06 | 1e-05 | 0.61543 | 0.6400999999999999 | 600 | 1200 | 0.244 | 0 | 3.2 | 0.025762448961430717 | 0 | 63.585330600000034 | 83.57707359999999 | 0.037501 | -8.4125 | 110.5245 | 147.1867398419999 | 0.020123 | -4.1312 | 61.0273 | 58.33841347641379 | 0.0095625 | -0.054 | 24.057574000000002 | 23.14975619475065 | 3.2 | 900 |  | #DIV/0! | 0.244
1800 | 2200 | 0.02 | 0.2 | 0.11 | 1e-15 | 1e-12 | 5.005e-13 | 2 | 100 | 51 | 0 | 0.3 | 0.15 | 0.8333333333333333 | 83.33333333333331 | 21.25 | 0.027273 | 5 | 250 | 0.84 | 3.38 | 2.5e-06 | 9e-06 | 0.6902900000000001 | 0.5891999999999996 | 600 | 2000 | 0.083 | 30000 | 2.9 | 0.025318903555433415 | 0 | 69.59603460000004 | 70.1463 | 0.03309 | 0 | 117.31633152000002 | 94.025 | 0.017968172000000004 | 0 | 67.2559 | 57.9119 | 0.010512902176782095 | 0 | 21.134371000000016 | 25.503243799999993 | 2.9 | 1300 | 9 | 30000 | 0.083
2700 | 3000 | 0.01 | 0.04 | 0.025 | 1e-16 | 1e-08 | 5.00000005e-09 | 60 | 85 | 60 | 0.25 | 0.34 | 0.25 | 40 | 88.54166666666669 | 24 | 0.0030488 | 50 | 350 | 2.51 | 3 | 6e-06 | 2e-05 | 0.4384 | 0.6169 | 1788 | 1802 | 0.033 | 44500 | -1 | 0.0261 | 0 | 46.6668 | 47.0322 | 0.0682 | 0 | 121.9416 | 122.8964 | 0.0426 | 0 | 76.1688 | 76.7652 | 0.0088 | 0 | 15.7344 | 15.857600000000001 | -1 | 1795 | 7.2 | 44500 | 0.033
2700 | 3000 | 0.01 | 0.04 | 0.025 | 1e-16 | 1e-08 | 5.00000005e-09 | 60 | 85 | 60 | 0.25 | 0.34 | 0.25 | 40 | 88.54166666666669 | 24 | 0.0030488 | 50 | 350 | 2.51 | 3 | 6e-06 | 2e-05 | 0.4384 | 0.6169 | 1788 | 1802 | 0.1033 | 2000 | -1 | 0.0261 | 0 | 46.6668 | 47.0322 | 0.0682 | 0 | 121.9416 | 122.8964 | 0.0426 | 0 | 76.1688 | 76.7652 | 0.0088 | 0 | 15.7344 | 15.857600000000001 | -1 | 1795 | 16 | 2000 | 0.1033
2680 | 3000 | 0.028 | 0.04 | 0.034 | 1e-15 | 3e-15 | 2e-15 | 5 | 54 | 54 | 0.1 | 0.25 | 0.25 | 2.083333333333333 | 36 | 21.6 | 21.6 | 50 | 350 | 2.51 | 3.97 | 6e-06 | 2e-05 | 0.3813099999999999 | 0.6951 | 990 | 1000 | 0.01139 | 9200 | 2 | 0.025 | 0 | 24.75 | 25 | 0.035 | 0 | 34.650000000000006 | 35 | 0.022 | 0 | 21.779999999999998 | 22 | 0.0096228 | 0.018 | 10.280023999999994 | 17.242628000000003 | 2 | 995 | 20 | 9200 | 0.01139
2000 | 2650 | 0.2 | 0.3 | 0.25 | 2e-13 | 6.2e-12 | 3.2e-12 | 0.1 | 30 | 15.05 | 0 | 0.45 | 0.225 | 0.041667 | 100 | 5.901960784313726 | 0.048 | 1 | 250 | 1 | 4.6 | 5e-06 | 1.9e-05 | 0.6796000000000002 | 0.7390999999999999 | 1225 | 1228 | 0.167 | 0 | 2.6 | 0.022974 | 0 | 62.45743160000003 | 70.5091 | 0.034206 | 0 | 116.45584042000002 | 94.81350625599997 | 0.027244391999999992 | 0 | 65.50381807999999 | 73.38248018799999 | 0.012640640788384845 | 0 | 21.8715 | 32.48298820000001 | 2.6 | 1226.5 |  | #DIV/0! | 0.167
1200 | 2000 | 0.042 | 0.35 | 0.196 | 1e-15 | 2e-14 | 1.05e-14 | 0.1 | 30 | 15.05 | 0.25 | 0.35 | 0.3 | 0.066667 | 33.33333333333333 | 5.788461538461538 | 0.11719 | 1 | 250 | 1.99 | 4.64 | 5e-06 | 1.9e-05 | 0.7056500000000001 | 0.8076999999999996 | 1500 | 3000 | 3.171 | 1000000000 | 6.6 | 0.023665 | 0.036000000000000004 | 81.31958100000001 | 85.24685079999998 | 0.5853344000000001 | 0.24 | 125.08563330000001 | 87.53284826999997 | 0.028814591999999983 | 0.012 | 67.7191 | 75.45369437599999 | 0.011572776545960608 | 0.14399999999999996 | 28.557896312087905 | 43.424625037362624 | 6.6 | 2250 |  | 1000000000 | 3.171
2540 | 3200 | 0.1 | 0.15 | 0.125 | 1e-17 | 1e-09 | 5.000000050000001e-10 | 30 | 100 | 30 | 0.24 | 0.3 | 0.24 | 19.23076923076923 | 83.33333333333331 | 12.09677419354839 | 0.0059316 | 200 | 350 | 0.6 | 2.6 | 2.1e-05 | 1e-05 | 0.6337200000000003 | 0.8034999999999998 | 1450 | 3250 | 0.0367 | 0 | 4.6 | 0.025655686740091922 | 0 | 69.61391160000004 | 94.03680959999998 | 0.034783 | -0.13 | 107.62598580000004 | 117.91091266999996 | 0.018466 | -0.21498 | 65.45095592000001 | 60.987389951999994 | 0.010149615940402559 | 0 | 28.438545736263745 | 33.273102589501306 | 4.6 | 2350 |  | #DIV/0! | 0.0367
0 | 0 | 0 | 0 | 0 | 0 | 0 | 0 | 0 | 0 | 42.478 | 0 | 0 | 0.19250000000000006 | 0 | 0 | 20.538272708841813 | 0 | 0 | 0 | 0 | 0 | 0 | 0 | 0.7663800000000002 | 0.5160999999999992 | 2000 | 3000 | 0.20121 | 0 | 3.2 | 0.025218993078817725 | 0.118 | 70.46952768000004 | 84.04421999999998 | 2.048719600000001 | 12.878 | 135.82714930000003 | 116.05729309799997 | 0.023631784000000003 | 1.5160400000000005 | 73.15445547999998 | 95.0904 | 0.015666 | 0.012 | 31.228876112087892 | 56.1238 | 3.2 | 3000 |  | #DIV/0!
2070 | 2670 | 0.025 | 0.203 | 0.114 | 3.63e-19 | 2.43e-16 | 1.216815e-16 | 17.7 | 44.3 | 31 | 0.19 | 0.31 | 0.25 | 9.516129032258064 | 38.85964912280701 | 7.436974789915967 | 16.90839694656488 | 70 | 163.4 | 0.6 | 1.26 | 7e-06 | 1e-05 | 0.66974 | 0.7126 | 2000 | 2400 | 0.16064 | 0 | 2.7 | 0.024086355267734547 | 0 | 68.02339800000004 | 74.56861999999998 | 0.029454 | 0 | 90.37300230000004 | 85.06969621400002 | 0.018272 | 0 | 47.92123511999998 | 49.01484858799999 | 0.013453123972003498 | 0 | 30.91097999999998 | 33.81445698950131 | 2.7 | 2400 |  | #DIV/0!
2330 | 2560 | 0.053 | 0.204 | 0.1285 | 9.8e-18 | 1.66e-16 | 8.790000000000001e-17 | 19.9 | 43.7 | 30.6 | 0.09 | 0.34 | 0.2 | 8.089430894308943 | 45.52083333333334 | 9.128440366972475 | 16.30597014925373 | 200 | 211 | 0.6 | 1.26 | 4.84e-06 | 1.41e-05 | 0.6605700000000004 | 0.7441999999999999 | 1000 | 2500 | 0.55 | 0 | 3.3 | 0.02226 | 0 | 22.259999999999998 | 55.65 | 0.027719 | -0.13 | 32.699186899999994 | 62.13555419999997 | 0.01344 | 0 | 13.440000000000001 | 33.6 | 0.0088 | 0 | 8.8 | 22 | 3.3 | 1750 | 1 | #DIV/0! | 0.55
0 | 0 | 0 | 0 | 0 | 0 | 0 | 0 | 0 | 0 | 42.388999999999996 | 0 | 0 | 0.19150000000000006 | 0 | 0 | 20.421168214926205 | 0 | 0 | 0 | 0 | 0 | 0 | 0 | 0.7663800000000002 | 0.5160999999999992 | 2352.51 | 3317.12 | 0.1904 | 0 | 2.3 | 0.025311993078817725 | 0.118 | 73.83541245000002 | 88.21053999999998 | 2.232158000000001 | 14.078 | 135.0031 | 114.62399369799998 | 0.023739784000000007 | 1.5160400000000005 | 71.98215871999999 | 107.95860818799999 | 0.015876 | 0.012 | 32.56746622417581 | 60.798804791208795 | 2.3 | #DIV/0! |  | #DIV/0!
2680 | 2630 | 0.02 | 0.005 | 0.0125 | 1e-16 | 6.8e-16 | 3.9e-16 | 5 | 33.5 | 33.5 | 0.1 | 0.21 | 0.21 | 2.083333333333333 | 19.25287356321839 | 13.84297520661157 | 13.84297520661157 | 50 | 106.7 | 2.51 | 3 | 6e-06 | 1.7e-15 | 0.4821200000000002 | 0.8657999999999997 | 4300 | 4300 | 0.04683 | 12800 | 5.4 | 0.026952090000000026 | 0 | 106 | 110 | 9.2 | 10.2 | 148.59126536000005 | 143 | 0.027109915999999998 | 1.6639999999999997 | 88 | 120 | 0.011103 | 0.024 | 63.44687505714287 | 61.48051007912088 | 5.4 | 4300 | 89.2 | 12800 | 0.04683
2640 | 2800 | 0.005 | 0.04 | 0.0225 | 1e-17 | 1e-08 | 5.000000005e-09 | 50 | 85 | 50 | 0.15 | 0.34 | 0.15 | 23.81 | 88.54166666666669 | 21.75 | 0.003023 | 220 | 350 | 2.51 | 3.97 | 6e-06 | 2e-05 | 0.3627800000000002 | 0.6164999999999999 | 450 | 500 | 0.03 | 399 | -0.2 | 0.026 | 0 | 11.7 | 43.47291600000001 | 0.0287 | 7.1 | 20.015 | 103.57661359999994 | 0.0183 | 4.3 | 12.535 | 51.25830656041382 | 0.010035788888888895 | -0.018 | 8.9747 | 19.940813400000007 | -0.2 | 450 | 18 | 399 | 0.03
2600 | 2800 | 0.001 | 0.1 | 0.0505 | 1e-17 | 1e-15 | 5.05e-16 | 39 | 65 | 52 | 0.22 | 0.34 | 0.22 | 23.21428571428571 | 21.66666666666667 | 15.98360655737705 | 32.5 | 117.7 | 167.3 | 2.51 | 3.97 | 6e-06 | 1e-05 | 0.2 | 1 | 4629 | 5000 | 0.055 | 11566 | 3.4 | 0.0249 | 0 | 115.26209999999999 | 124.49999999999999 | 0.005 | 90 | 113.145 | 115 | 0.007 | 42 | 74.40299999999999 | 77 | 0.00981 | 0 | 45.410489999999996 | 49.05 | 3.4 | 4814.5 | 29.6 | 11566 | 0.055
2650 | 2200 | 0.018 | 0.058 | 0.038 | 1e-17 | 5e-17 | 3e-17 | 6 | 100 | 6 | 0.25 | 0.3 | 0.25 | 4 | 83.33333333333331 | 2.4 | 0.025 | 5 | 250 | 0.84 | 3.38 | 2.5e-06 | 9e-06 | 0.75 | 0.6619999999999997 | 3810 | 4253 | 0.054 | 729 | 3.5 | 0.02518 | 0 | 95.9358 | 107.0905 | 0.035504 | 0 | 135.26947800000002 | 150.9977 | 0.01536 | 0 | 58.5208 | 65.3252 | 0.0097113 | 0 | 37 | 41.30209973753281 | 3.5 | 4031.5 | 9 | 729 | 0.054
2600 | 2800 | 0.001 | 0.04 | 0.0205 | 1e-18 | 1e-17 | 5.5e-18 | 50 | 70 | 60 | 0.18 | 0.22 | 0.2 | 26.04166666666667 | 41.66666666666666 | 21.1864 | 28.68852459016394 | 100 | 170 | 2.51 | 3.97 | 6e-06 | 2e-05 | 0.3220299999999998 | 0.6056999999999996 | 2000 | 2600 | 0.1 | 100000 | 2 | 0.026 | 0 | 52 | 67.6 | 0.028 | 15 | 71 | 87.8 | 0.012 | 6 | 30 | 37.2 | 0.0098 | 0 | 19.599999999999998 | 31.2 | 2 | 2300 | 16 | 100000 | 0.1
2700 | 2640 | 0.1 | 0.2 | 0.15 | 1e-16 | 1e-08 | 5.00000005e-09 | 25.2 | 85 | 25.2 | 0.22 | 0.34 | 0.22 | 15 | 88.54166666666669 | 10.33 | 0.006875 | 50 | 350 | 2.51 | 3.97 | 6e-06 | 2e-05 | 0.44567 | 0.7308999999999998 | 2393 | 5275 | 0.06 | 0 | 1.5 | 0.025275 | 0 | 74.09109617000004 | 114.82977999999994 | 0.02599 | 5.9 | 81.43951940000005 | 105.11766041399993 | 0.01321 | 3 | 47.42158935999999 | 61.435708964000014 | 0.0098041 | 0.012 | 32.668447836263724 | 39.83027517900261 | 1.5 | 3834 |  | #DIV/0! | 0.06
2500 | 2810 | 0.02 | 0.2 | 0.11 | 1e-11 | 1e-08 | 5.005e-09 | 65 | 85 | 65 | 0.185 | 0.34 | 0.185 | 34.48 | 88.54166666666669 | 27.5 | 0.0026071 | 50 | 350 | 2.51 | 3.9 | 6e-06 | 2e-05 | 0.3786300000000003 | 0.6054 | 2956 | 3300 | 0.00039 | 0 | 2.8 | 0.02788 | 0 | 51 | 73.10014799999998 | 0.0456 | 0 | 134.7936 | 155.80304312599998 | 0.0175 | 0 | 51.730000000000004 | 55.99568397600002 | 0.0099631 | -0.018 | 30.05553702417581 | 38.36414219475066 | 2.8 | 2956 | 0.41 | #DIV/0! | 0.00039
2400 | 3300 | 0.04 | 0.1 | 0.07 | 1e-15 | 1 | 0.5000000000000006 | 8.5 | 38 | 25 | 0.13 | 0.4 | 0.2 | 3.829 | 63.33 | 3.761 | 13.57 | 82.8 | 186.2 | 0.58 | 3.26 | 6e-06 | 9e-06 | 0.6658400000000003 | 0.8244999999999998 | 925 | 1771 | 0.101 | 20000 | 1.7 | 0.0243 | 0 | 22.4775 | 43.0353 | 0.023725400000000004 | -0.0234 | 26.3367 | 39.679056200000026 | 0.014823 | 0 | 13.711274999999999 | 26.2515 | 0.0097467 | 0.012 | 10.11907599999999 | 18.741006000000006 | 1.7 | 1348 | 10.3 | 20000 | 0.101
2600 | 2800 | 0.05 | 0.04 | 0.045 | 1e-19 | 1e-08 | 5.00000000005e-09 | 37.5 | 85 | 37.5 | 0.25 | 0.34 | 0.25 | 25 | 88.54166666666669 | 15 | 0.0048077 | 50 | 350 | 2.51 | 3.97 | 6e-06 | 2e-05 | 0.4 | 0.6957000000000001 | 3460 | 3800 | 0.0956 | 21600 | 1.3 | 0.025 | 0 | 86.5 | 96.16778799999999 | 0.0175 | 0 | 60.550000000000004 | 101.55543501399993 | 0.015 | 0 | 51.9 | 60.76931696400001 | 0.01 | 0 | 34.6 | 43.54110997375328 | 1.3 | 3460 | 48 | 21600 | 0.0956
1000 | 2900 | 0.03 | 0.01 | 0.02 | 5e-18 | 1e-09 | 5.000000025e-10 | 15 | 100 | 15 | 0.28 | 0.3 | 0.28 | 11.36 | 83.33333333333331 | 5.86 | 0.011327 | 57 | 122 | 2.2 | 2.6 | 9e-07 | 1e-05 | 0.97 | 0.7921 | 3066 | 3400 | 0.024 | 41325 | 2.39 | 0.0241 | 0 | 73.8906 | 90.64635319999998 | 0.0235 | 0 | 72.051 | 65.15580261399998 | 0.0149 | 0 | 45.6834 | 43.08700922041379 | 0.0088 | 0 | 26.980800000000002 | 34.66483318425198 | 2.39 | 3066 | 16.7 | 41325 | 0.024
1800 | 2800 | 0.1 | 0.3 | 0.2 | 5e-08 | 5e-06 | 2.525e-06 | 10 | 35 | 22.5 | 0.05 | 0.31 | 0.18 | 3.703703703703703 | 30.70175438596491 | 9.533898305084746 | 0.005315 | 2 | 250 | 0.5 | 2.5 | 9e-06 | 1.5e-05 | 0.6990900000000007 | 0.8220999999999993 | 2000 | 2600 | 3.8115 | 2341357797 | 5.1 | 0.024627 | 0.023 | 80.71393960000003 | 78.62003999999999 | 0.033667 | 0.0366 | 123.09177410000001 | 97.01009385599998 | 0.018892066666666672 | 0.038000000000000006 | 67.36924335999998 | 58.9853 | 0.011266332593801642 | 0.13199999999999998 | 30.211947112087902 | 32.766062600000005 | 5.1 | 2000 |  | 2341357797 | 3.8115
2670 | 2670 | 0.004 | 0.2 | 0.102 | 2e-15 | 5e-14 | 2.6e-14 | 24 | 51 | 37.5 | 0.25 | 0.34 | 0.25 | 16 | 17 | 9.6 | 25.5 | 50 | 350 | 3.2 | 3.97 | 1e-05 | 2e-05 | 0.39774 | 0.8574999999999996 | 2600 | 3000 | 2.6123 | 1271141319 | 5 | 0.0255 | 0 | 86.70161374333337 | 76.5 | 0.0134 | 0 | 81.81595260000003 | 40.2 | 0.00686 | 0 | 49.9288 | 20.58 | 0.00196 | 0 | 33.50662841208789 | 5.88 | 5 | 3000 | 0.1 | 1271141319 | 2.6123
1770 | 2500 | 0.1 | 0.3 | 0.2 | 1e-19 | 1e-15 | 5.0005e-16 | 0.4 | 70 | 47 | 0.05 | 0.32 | 0.26 | 0.1481481481481481 | 64.81481481481481 | 18.65079365079365 | 0.021774 | 2 | 250 | 0.5 | 2.5 | 9e-06 | 1.5e-05 | 0.6980000000000004 | 0.8 | 1700 | 1900 | 0.2 | 65000 | 4.6 | 0.0251 | 0 | 68.71461808000004 | 47.690000000000005 | 0.033 | 0 | 119.51624419999999 | 62.7 | 0.019 | 0 | 64.61997491999999 | 36.1 | 0.012 | 0 | 22.131662000000002 | 22.8 | 4.6 | 1900 |  | 65000 | 0.2
1770 | 2500 | 0.1 | 0.3 | 0.2 | 1e-19 | 1e-15 | 5.0005e-16 | 0.4 | 70 | 47 | 0.05 | 0.32 | 0.26 | 0.1481481481481481 | 64.81481481481481 | 18.65079365079365 | 0.021774 | 2 | 250 | 0.5 | 2.5 | 9e-06 | 1.5e-05 | 0.6980000000000004 | 0.8 | 2100 | 2500 | 0.16936200000000007 | 14000 | 4.5 | 0.0251 | 0 | 70.07117108000004 | 62.75 | 0.033 | 0 | 119.58329829999998 | 82.5 | 0.019 | 0 | 65.60280567999999 | 47.5 | 0.012 | 0 | 26.160892199999985 | 30 | 4.5 | 2500 |  | 14000
2615 | 2615 | 0.03 | 0.06 | 0.045 | 9.86e-19 | 4.93e-17 | 2.5143e-17 | 0.4 | 70 | 26.1 | 0.05 | 0.32 | 0.22 | 0.1481481481481481 | 64.81481481481481 | 10.69672131147541 | 0.021774 | 2 | 250 | 0.5 | 2.5 | 9e-06 | 1.5e-05 | 0.7106800000000006 | 0.6408999999999994 | 2429.85 | 3135.76 | 0.2517 | 1880 | 2.2 | 0.025604 | 0 | 69.99607338333335 | 79.97020160000001 | 0.018435 | 0 | 80.49407010000004 | 91.2894 | 0.013314 | 0 | 44.88669147999998 | 50.19055637600001 | 0.011650770559930003 | -0.036 | 23.81 | 23.81 | 2.2 | #DIV/0! | 57 | 1880 | 0.2517
2615 | 2615 | 0.03 | 0.06 | 0.045 | 9.86e-19 | 4.93e-17 | 2.5143e-17 | 0.4 | 70 | 26.1 | 0.05 | 0.32 | 0.22 | 0.1481481481481481 | 64.81481481481481 | 10.69672131147541 | 0.021774 | 2 | 250 | 0.5 | 2.5 | 9e-06 | 1.5e-05 | 0.7106800000000006 | 0.6408999999999994 | 2405.51 | 3108.06 | 0.1633 | 0 | 3.4 | 0.025678630887297403 | 0 | 72.2667 | 79.5598 | 0.029787200000000003 | 0 | 114.67382166000002 | 93.91036399999999 | 0.018408 | 0 | 64.1839 | 57.339058963999996 | 0.012245557995827444 | 0 | 27.11391219999997 | 29.540565194750638 | 3.4 | #DIV/0! | 60.1 | #DIV/0! | 0.1633
1770 | 3300 | 0.1 | 0.3 | 0.2 | 1e-19 | 1e-15 | 5.0005e-16 | 0.4 | 70 | 35.2 | 0.05 | 0.32 | 0.185 | 0.1481481481481481 | 64.81481481481481 | 14.85232067510549 | 0.021774 | 2 | 250 | 0.5 | 2.5 | 9e-06 | 1.5e-05 | 0.6823900000000005 | 0.7020999999999994 | 2845 | 3100 | 0.17185860000000003 | 7160 | 3 | 0.025319542696632103 | 0 | 78.97294093000001 | 83.85814999999998 | 0.030399600000000006 | 0 | 107.38026850000001 | 87.3192 | 0.018509476000000004 | 0 | 63.27796587999999 | 53.079700588000016 | 0.014118 | 0 | 34.513428399999995 | 45.24 | 3 | 2845 | 85 | 7160
2615 | 2615 | 0.03 | 0.06 | 0.045 | 9.86e-19 | 4.93e-17 | 2.5143e-17 | 0.4 | 70 | 26.1 | 0.05 | 0.32 | 0.22 | 0.1481481481481481 | 64.81481481481481 | 10.69672131147541 | 0.021774 | 2 | 250 | 0.5 | 2.5 | 9e-06 | 1.5e-05 | 0.7106800000000006 | 0.6408999999999994 | 2385.89 | 3156.47 | 0.18768259999999984 | 0 | 3.2 | 0.025604 | 0 | 68.37949205000001 | 80.6168 | 0.018435 | 0 | 79.58883010000004 | 92.46167079999998 | 0.013314 | 0 | 44.798595479999975 | 50.36474917600001 | 0.011641642944631915 | -0.036 | 23.81 | 23.81 | 3.2 | #DIV/0! |  | #DIV/0!
2615 | 2615 | 0.03 | 0.06 | 0.045 | 9.86e-19 | 4.93e-17 | 2.5143e-17 | 0.4 | 70 | 26.1 | 0.05 | 0.32 | 0.22 | 0.1481481481481481 | 64.81481481481481 | 10.69672131147541 | 0.021774 | 2 | 250 | 0.5 | 2.5 | 9e-06 | 1.5e-05 | 0.7106800000000006 | 0.6408999999999994 | 2399.81 | 3152.2 | 0.175 | 0 | 2.8 | 0.025604 | 0 | 68.2789 | 80.6168 | 0.018435 | 0 | 79.58883010000004 | 92.91865439999998 | 0.013314 | 0 | 44.798595479999975 | 50.51394717600001 | 0.011639750087489058 | -0.036 | 23.81 | 23.81 | 2.8 | #DIV/0! | 64 | #DIV/0! | 0.175
2421 | 2921 | 0.05 | 0.06 | 0.055 | 1.61e-20 | 1.97e-20 | 1.79e-20 | 50 | 60 | 55 | 0.23 | 0.27 | 0.25 | 30.8642 | 43.47826086956522 | 20.32520325203252 | 23.62204724409449 | 2 | 250 | 0.5 | 2.5 | 9e-06 | 1.5e-05 | 0.6366000000000003 | 0.5676999999999995 | 2720 | 3000 | 0.245 | 10866 | 4.18 | 0.0245 | 0 | 66.64 | 80.21893479999999 | 0.0143 | 60 | 98.896 | 91.3874 | 0.0168 | 0 | 45.696 | 63.8974 | 0.0248 | -23.8 | 43.656000000000006 | 44.80278637900262 | 4.18 | 2720 |  | 10866 | 0.245
2510 | 2700 | 0.1 | 0.3 | 0.2 | 4.11e-19 | 5e-18 | 2.7055e-18 | 0.4 | 70 | 50 | 0.05 | 0.32 | 0.25 | 0.1481481481481481 | 64.81481481481481 | 20 | 0.021774 | 2 | 250 | 0.5 | 2.5 | 9e-06 | 1.5e-05 | 0.6917700000000003 | 0.4 | 3000 | 3400 | 0.1833 | 45000 | 3.3 | 0.025 | 0 | 73.35788316000003 | 85 | 0.02916 | 0 | 92.59325486000006 | 99.14399999999999 | 0.0321 | -41.8 | 64.27298719999997 | 109.13999999999999 | 0.0291 | -39.6 | 36.628419999999984 | 59.339999999999996 | 3.3 | 3400 | 65 | 45000 | 0.1833
2510 | 2700 | 0.1 | 0.3 | 0.2 | 4.11e-19 | 5e-18 | 2.7055e-18 | 0.4 | 70 | 50 | 0.05 | 0.32 | 0.25 | 0.1481481481481481 | 64.81481481481481 | 20 | 0.021774 | 2 | 250 | 0.5 | 2.5 | 9e-06 | 1.5e-05 | 0.6917700000000003 | 0.4 | 2415 | 3446 | 0.1566 | 0 | 3.9 | 0.025 | 0 | 60.375 | 86.15 | 0.02916 | 0 | 70.42139999999999 | 100.4854 | 0.0321 | -41.8 | 77.52149999999999 | 110.61659999999999 | 0.0291 | -39.6 | 30.676499999999997 | 60.678599999999996 | 3.9 | 2930.5 | 62.6 | #DIV/0! | 0.1566
2510 | 2700 | 0.1 | 0.3 | 0.2 | 4.11e-19 | 5e-18 | 2.7055e-18 | 0.4 | 70 | 50 | 0.05 | 0.32 | 0.25 | 0.1481481481481481 | 64.81481481481481 | 20 | 0.021774 | 2 | 250 | 0.5 | 2.5 | 9e-06 | 1.5e-05 | 0.6917700000000003 | 0.4 | 2400 | 3400 | 0.1566 | 0 | 2.9 | 0.025 | 0 | 65.0942 | 85 | 0.02916 | 0 | 91.43480926000004 | 99.14399999999999 | 0.0321 | -41.8 | 63.699879759999966 | 109.13999999999999 | 0.0291 | -39.6 | 32.1528 | 59.339999999999996 | 2.9 | 3400 | 62.6 | #DIV/0! | 0.1566
2510 | 2700 | 0.1 | 0.3 | 0.2 | 4.11e-19 | 5e-18 | 2.7055e-18 | 0.4 | 70 | 50 | 0.05 | 0.32 | 0.25 | 0.1481481481481481 | 64.81481481481481 | 20 | 0.021774 | 2 | 250 | 0.5 | 2.5 | 9e-06 | 1.5e-05 | 0.6917700000000003 | 0.4 | 2400 | 3400 | 0.1566 | 0 | 3.2 | 0.025 | 0 | 65.14800308000002 | 85 | 0.02916 | 0 | 91.43480926000004 | 99.14399999999999 | 0.0321 | -41.8 | 63.699879759999966 | 109.13999999999999 | 0.0291 | -39.6 | 32.1528 | 59.339999999999996 | 3.2 | 3400 | 62.6 | #DIV/0! | 0.1566
2510 | 2700 | 0.1 | 0.3 | 0.2 | 4.11e-19 | 5e-18 | 2.7055e-18 | 0.4 | 70 | 50 | 0.05 | 0.32 | 0.25 | 0.1481481481481481 | 64.81481481481481 | 20 | 0.021774 | 2 | 250 | 0.5 | 2.5 | 9e-06 | 1.5e-05 | 0.6917700000000003 | 0.4 | 2400 | 3400 | 0.1566 | 0 | 2.9 | 0.025 | 0 | 65.0942 | 85 | 0.02916 | 0 | 91.43480926000004 | 99.14399999999999 | 0.0321 | -41.8 | 63.699879759999966 | 109.13999999999999 | 0.0291 | -39.6 | 32.1528 | 59.339999999999996 | 2.9 | 3400 | 62.6 | #DIV/0! | 0.1566
2510 | 2700 | 0.1 | 0.3 | 0.2 | 4.11e-19 | 5e-18 | 2.7055e-18 | 0.4 | 70 | 50 | 0.05 | 0.32 | 0.25 | 0.1481481481481481 | 64.81481481481481 | 20 | 0.021774 | 2 | 250 | 0.5 | 2.5 | 9e-06 | 1.5e-05 | 0.6917700000000003 | 0.4 | 2400 | 3400 | 0.1566 | 0 | 3.1 | 0.025 | 0 | 65.16700308000001 | 85 | 0.02916 | 0 | 91.43480926000004 | 99.14399999999999 | 0.0321 | -41.8 | 63.699879759999966 | 109.13999999999999 | 0.0291 | -39.6 | 32.1528 | 59.339999999999996 | 3.1 | 3400 | 62.6 | #DIV/0! | 0.1566
2510 | 2700 | 0.1 | 0.3 | 0.2 | 4.11e-19 | 5e-18 | 2.7055e-18 | 0.4 | 70 | 50 | 0.05 | 0.32 | 0.25 | 0.1481481481481481 | 64.81481481481481 | 20 | 0.021774 | 2 | 250 | 0.5 | 2.5 | 9e-06 | 1.5e-05 | 0.6917700000000003 | 0.4 | 2400 | 3400 | 0.1566 | 0 | 2.8 | 0.025 | 0 | 65.06657808000001 | 85 | 0.02916 | 0 | 91.43480926000004 | 99.14399999999999 | 0.0321 | -41.8 | 63.699879759999966 | 109.13999999999999 | 0.0291 | -39.6 | 32.1528 | 59.339999999999996 | 2.8 | 3400 | 62.6 | #DIV/0! | 0.1566
2510 | 2700 | 0.1 | 0.3 | 0.2 | 4.11e-19 | 5e-18 | 2.7055e-18 | 0.4 | 70 | 50 | 0.05 | 0.32 | 0.25 | 0.1481481481481481 | 64.81481481481481 | 20 | 0.021774 | 2 | 250 | 0.5 | 2.5 | 9e-06 | 1.5e-05 | 0.6917700000000003 | 0.4 | 2400 | 3400 | 0.1566 | 0 | 3 | 0.025 | 0 | 65.186 | 85 | 0.02916 | 0 | 91.43480926000004 | 99.14399999999999 | 0.0321 | -41.8 | 63.699879759999966 | 109.13999999999999 | 0.0291 | -39.6 | 32.1528 | 59.339999999999996 | 3 | 3400 | 62.6 | #DIV/0! | 0.1566
2510 | 2700 | 0.1 | 0.3 | 0.2 | 4.11e-19 | 5e-18 | 2.7055e-18 | 0.4 | 70 | 50 | 0.05 | 0.32 | 0.25 | 0.1481481481481481 | 64.81481481481481 | 20 | 0.021774 | 2 | 250 | 0.5 | 2.5 | 9e-06 | 1.5e-05 | 0.6917700000000003 | 0.4 | 2400 | 3400 | 0.1393 | 31230 | 4.1 | 0.025 | 0 | 66.74121708000003 | 85 | 0.02916 | 0 | 91.63897186000004 | 99.14399999999999 | 0.0321 | -41.8 | 63.71438975999997 | 109.13999999999999 | 0.0291 | -39.6 | 32.51818199999998 | 59.339999999999996 | 4.1 | 3400 | 70 | 31230 | 0.1393
2510 | 2700 | 0.1 | 0.3 | 0.2 | 4.11e-19 | 5e-18 | 2.7055e-18 | 0.4 | 70 | 50 | 0.05 | 0.32 | 0.25 | 0.1481481481481481 | 64.81481481481481 | 20 | 0.021774 | 2 | 250 | 0.5 | 2.5 | 9e-06 | 1.5e-05 | 0.6917700000000003 | 0.4 | 2400 | 3400 | 0.1833 | 0 | 3.18 | 0.025 | 0 | 65.11882808000001 | 85 | 0.02916 | 0 | 91.43480926000004 | 99.14399999999999 | 0.0321 | -41.8 | 63.699879759999966 | 109.13999999999999 | 0.0291 | -39.6 | 33.3217 | 59.339999999999996 | 3.18 | 3400 | 60 | #DIV/0! | 0.1833
2510 | 2700 | 0.1 | 0.3 | 0.2 | 4.11e-19 | 5e-18 | 2.7055e-18 | 0.4 | 70 | 50 | 0.05 | 0.32 | 0.25 | 0.1481481481481481 | 64.81481481481481 | 20 | 0.021774 | 2 | 250 | 0.5 | 2.5 | 9e-06 | 1.5e-05 | 0.6917700000000003 | 0.4 | 2400 | 3400 | 0.1833 | 0 | 3.2 | 0.025 | 0 | 65.11882808000001 | 85 | 0.02916 | 0 | 91.43480926000004 | 99.14399999999999 | 0.0321 | -41.8 | 63.699879759999966 | 109.13999999999999 | 0.0291 | -39.6 | 33.3217 | 59.339999999999996 | 3.2 | 3400 | 66 | #DIV/0! | 0.1833
2510 | 2700 | 0.1 | 0.3 | 0.2 | 4.11e-19 | 5e-18 | 2.7055e-18 | 0.4 | 70 | 50 | 0.05 | 0.32 | 0.25 | 0.1481481481481481 | 64.81481481481481 | 20 | 0.021774 | 2 | 250 | 0.5 | 2.5 | 9e-06 | 1.5e-05 | 0.6917700000000003 | 0.4 | 2400 | 3400 | 0.1566 | 0 | 3.2 | 0.025 | 0 | 65.14800308000002 | 85 | 0.02916 | 0 | 91.43480926000004 | 99.14399999999999 | 0.0321 | -41.8 | 63.699879759999966 | 109.13999999999999 | 0.0291 | -39.6 | 32.1528 | 59.339999999999996 | 3.2 | 3400 | 62.6 | #DIV/0! | 0.1566
2510 | 2700 | 0.1 | 0.3 | 0.2 | 4.11e-19 | 5e-18 | 2.7055e-18 | 0.4 | 70 | 50 | 0.05 | 0.32 | 0.25 | 0.1481481481481481 | 64.81481481481481 | 20 | 0.021774 | 2 | 250 | 0.5 | 2.5 | 9e-06 | 1.5e-05 | 0.6917700000000003 | 0.4 | 2400 | 3400 | 0.1833 | 59636.5 | 3.9 | 0.025 | 0 | 66.77819208000004 | 85 | 0.02916 | 0 | 91.81159186000005 | 99.14399999999999 | 0.0321 | -41.8 | 63.71438975999997 | 109.13999999999999 | 0.0291 | -39.6 | 33.60481199999999 | 59.339999999999996 | 3.9 | 3400 | 75.3 | 59636.5 | 0.1833
2510 | 2700 | 0.1 | 0.3 | 0.2 | 4.11e-19 | 5e-18 | 2.7055e-18 | 0.4 | 70 | 50 | 0.05 | 0.32 | 0.25 | 0.1481481481481481 | 64.81481481481481 | 20 | 0.021774 | 2 | 250 | 0.5 | 2.5 | 9e-06 | 1.5e-05 | 0.6917700000000003 | 0.4 | 2400 | 3400 | 0.1833 | 11608.5 | 3.7 | 0.025 | 0 | 66.51630308000003 | 85 | 0.02916 | 0 | 91.63897186000004 | 99.14399999999999 | 0.0321 | -41.8 | 63.71438975999997 | 109.13999999999999 | 0.0291 | -39.6 | 33.49945199999999 | 59.339999999999996 | 3.7 | 3400 | 76 | 11608.5 | 0.1833
2510 | 2700 | 0.1 | 0.3 | 0.2 | 4.11e-19 | 5e-18 | 2.7055e-18 | 0.4 | 70 | 50 | 0.05 | 0.32 | 0.25 | 0.1481481481481481 | 64.81481481481481 | 20 | 0.021774 | 2 | 250 | 0.5 | 2.5 | 9e-06 | 1.5e-05 | 0.6917700000000003 | 0.4 | 2400 | 3400 | 0.125 | 55259.87 | 2.9 | 0.025 | 0 | 66.69605308000001 | 85 | 0.02916 | 0 | 92.06701086000004 | 99.14399999999999 | 0.0321 | -41.8 | 63.71438975999997 | 109.13999999999999 | 0.0291 | -39.6 | 31.73942699999999 | 59.339999999999996 | 2.9 | 3400 | 71.4 | 55259.87 | 0.125
2510 | 2700 | 0.1 | 0.3 | 0.2 | 4.11e-19 | 5e-18 | 2.7055e-18 | 0.4 | 70 | 50 | 0.05 | 0.32 | 0.25 | 0.1481481481481481 | 64.81481481481481 | 20 | 0.021774 | 2 | 250 | 0.5 | 2.5 | 9e-06 | 1.5e-05 | 0.6917700000000003 | 0.4 | 2400 | 3380 | 0.15 | 19848.24 | 3.2 | 0.025 | 0 | 66.90913908000003 | 84.5 | 0.02916 | 0 | 91.89439086000004 | 98.5608 | 0.0321 | -41.8 | 63.71438975999997 | 108.49799999999999 | 0.0291 | -39.6 | 32.29803699999999 | 58.758 | 3.2 | 3380 | 80 | 19848.24 | 0.15
2510 | 2700 | 0.1 | 0.3 | 0.2 | 4.11e-19 | 5e-18 | 2.7055e-18 | 0.4 | 70 | 50 | 0.05 | 0.32 | 0.25 | 0.1481481481481481 | 64.81481481481481 | 20 | 0.021774 | 2 | 250 | 0.5 | 2.5 | 9e-06 | 1.5e-05 | 0.6917700000000003 | 0.4 | 2400 | 3400 | 0.1666 | 507973.2000000002 | 2.7 | 0.025 | 0 | 66.73973308000004 | 85 | 0.02916 | 0 | 93.06113886000004 | 99.14399999999999 | 0.0321 | -41.8 | 63.71438975999997 | 109.13999999999999 | 0.0291 | -39.6 | 33.372801999999986 | 59.339999999999996 | 2.7 | 3400 | 76.4 | 507973.2 | 0.1666
2510 | 2700 | 0.1 | 0.3 | 0.2 | 4.11e-19 | 5e-18 | 2.7055e-18 | 0.4 | 70 | 50 | 0.05 | 0.32 | 0.25 | 0.1481481481481481 | 64.81481481481481 | 20 | 0.021774 | 2 | 250 | 0.5 | 2.5 | 9e-06 | 1.5e-05 | 0.6917700000000003 | 0.4 | 2400 | 3400 | 0.15 | 40327.37999999999 | 2.9 | 0.025 | 0 | 66.76220308000002 | 85 | 0.02916 | 0 | 92.06701086000004 | 99.14399999999999 | 0.0321 | -41.8 | 63.71438975999997 | 109.13999999999999 | 0.0291 | -39.6 | 32.29803699999999 | 59.339999999999996 | 2.9 | 3400 | 71.9 | 40327.38 | 0.15
1770 | 3300 | 0.1 | 0.3 | 0.2 | 1e-19 | 1e-15 | 5.0005e-16 | 0.4 | 70 | 35.2 | 0.05 | 0.32 | 0.185 | 0.1481481481481481 | 64.81481481481481 | 14.85232067510549 | 0.021774 | 2 | 250 | 0.5 | 2.5 | 9e-06 | 1.5e-05 | 0.6823900000000005 | 0.7020999999999994 | 2543.61 | 3041.17 | 0.12378679999999999 | 0 | -0.03 | 0.025307 | 0 | 71.52682508000002 | 82.82518999999998 | 0.030937600000000006 | 0 | 106.38414480000003 | 90.50001199999998 | 0.018734336000000008 | 0 | 63.56960083999999 | 54.81029938800001 | 0.013881903736263738 | 0 | 29.981508799999975 | 37.96146259999998 | -0.03 | #DIV/0! |  | #DIV/0!
1770 | 3300 | 0.006 | 0.12 | 0.063 | 1.7e-21 | 4.28e-20 | 2.225e-20 | 34 | 61 | 47 | 0.17 | 0.25 | 0.2 | 17.17171717171717 | 40.66666666666666 | 14.52991452991453 | 24.4 | 2 | 250 | 0.5 | 2.5 | 9e-06 | 1.5e-05 | 0.6346900000000005 | 0.6239999999999997 | 2650 | 2889 | 0.2167 | 61612 | 3.8 | 0.025597889091397083 | 0 | 78.97301676333335 | 82.54008999999998 | 0.030675999999999995 | 19.2 | 107.7109 | 84.41880080000003 | 0.018528454666666673 | 2.197 | 63.65271791999998 | 51.858262776000004 | 0.014801486935286939 | 0.012 | 37.46523479999998 | 43.70298739999999 | 3.8 | 2769.5 |  | 61612 | 0.2167
2615 | 2615 | 0.03 | 0.06 | 0.045 | 9.86e-19 | 4.93e-17 | 2.5143e-17 | 0.4 | 70 | 35.2 | 0.1 | 0.3 | 0.2 | 0.1666666666666667 | 58.33333333333332 | 14.66666666666667 | 0.042857 | 2 | 250 | 0.5 | 2.5 | 9e-06 | 1.5e-05 | 0.7045700000000005 | 0.6658999999999995 | 1750 | 2000 | 0.166 | 8978 | -0.4 | 0.025486 | 0 | 69.44934849333337 | 66.429 | 0.030460800000000003 | 0 | 115.48020290000001 | 91.63254719999998 | 0.018513390666666674 | 0 | 65.96235707999999 | 53.132972752000015 | 0.011873056012879286 | 0 | 22.326756000000003 | 23.727900999999992 | -0.4 | 1750 | 65 | 8978 | 0.166
2615 | 2615 | 0.03 | 0.06 | 0.045 | 9.86e-19 | 4.93e-17 | 2.5143e-17 | 0.4 | 70 | 26.1 | 0.05 | 0.32 | 0.22 | 0.1481481481481481 | 64.81481481481481 | 10.69672131147541 | 0.021774 | 2 | 250 | 0.5 | 2.5 | 9e-06 | 1.5e-05 | 0.7106800000000006 | 0.6408999999999994 | 2427 | 3000 | 0.17319819999999994 | 0 | 4.2 | 0.025604 | 0 | 62.140907999999996 | 78.2723 | 0.018435 | 0 | 44.7417 | 93.17058859999996 | 0.013314 | 0 | 32.3131 | 52.597487175999994 | 0.011622255805524305 | -0.036 | 23.81 | 23.81 | 4.2 | 2427 |  | #DIV/0!
1770 | 3300 | 0.1 | 0.3 | 0.2 | 1e-19 | 1e-15 | 5.0005e-16 | 45 | 65 | 55 | 0.26 | 0.29 | 0.275 | 31.25 | 51.58730158730157 | 17.85714285714286 | 25.1938 | 2 | 250 | 0.5 | 2.5 | 9e-06 | 1.5e-05 | 0.6422000000000003 | 0.7318999999999999 | 3500 | 4000 | 0.19321820000000003 | 62500 | 3.22 | 0.0246 | 0 | 86.1 | 95.38331999999997 | 0.033 | 0 | 115.5 | 0 | 0.019 | 0 | 66.5 | 35.53700328524138 | 0.016 | 0 | 56 | 51.88698605812353 | 3.22 | 3500 |  | 62500
1770 | 3300 | 0.01 | 0.09 | 0.05 | 1e-19 | 1e-15 | 5.0005e-16 | 0.4 | 70 | 20 | 0.05 | 0.32 | 0.22 | 0.1481481481481481 | 64.81481481481481 | 8.1967 | 0.021774 | 50 | 100 | 0.5 | 2.5 | 9e-06 | 1.5e-05 | 0.6580700000000005 | 0.7416999999999995 | 2300 | 3000 | 0.2 | 252000 | 4.7 | 0.026 | 0 | 74.66104373333339 | 78 | 0.03 | 0 | 115.10788306000002 | 90 | 0.025 | 0 | 68.38691927999999 | 75 | 0.02 | 0 | 34.06258599999998 | 60 | 4.7 | 2650 | 65 | 252000 | 0.2
2650 | 2650 | 0.1 | 0.3 | 0.2 | 1e-19 | 1e-15 | 5.0005e-16 | 58.6 | 61.1 | 59.85 | 0.05 | 0.32 | 0.25 | 21.7037 | 56.57407407407407 | 23.94 | 32 | 2 | 197 | 0.5 | 2.5 | 9e-06 | 1.5e-05 | 0.6524000000000004 | 0.6688 | 2378.31 | 3127.56 | 0.16538000000000003 | 0 | 5.3 | 0.025061981375680265 | 0 | 76.37062485000003 | 82.8439 | 0.7650011999999998 | 0.204 | 119.83707985999999 | 107.34209444199996 | 0.022534 | 0 | 67.70025547999998 | 79.0302 | 0.015198315824175834 | 0 | 34.765702199999986 | 54.12185814334748 | 5.3 | #DIV/0! |  | #DIV/0!
2183 | 2680 | 0.01 | 0.09 | 0.05 | 1e-19 | 1e-15 | 5.0005e-16 | 0.4 | 70 | 20 | 0.05 | 0.32 | 0.22 | 0.1481481481481481 | 64.81481481481481 | 8.1967 | 32 | 50 | 100 | 0.5 | 2.5 | 9e-06 | 1.5e-05 | 0.6616800000000005 | 0.7513999999999994 | 2400 | 3000 | 0.233 | 539000 | 5.17 | 0.026 | 0 | 77.47601457333337 | 78 | 0.03 | 0 | 121.49640681999999 | 90 | 0.025 | 0 | 70.47297527999999 | 75 | 0.02 | 0 | 34.80066519999997 | 60 | 5.17 | 3000 | 73 | 1906 | 0.233
1770 | 3300 | 0.01 | 0.09 | 0.05 | 1e-19 | 1e-15 | 5.0005e-16 | 7 | 50 | 20 | 0.05 | 0.32 | 0.22 | 2.592592592592593 | 46.29629629629629 | 8.1967 | 0.0069588 | 50 | 100 | 0.5 | 2.5 | 9e-06 | 1.5e-05 | 0.6527700000000004 | 0.8180999999999993 | 2400 | 2700 | 0.19613019999999998 | 0 | 4.3 | 0.026 | 0 | 71.42969224000002 | 70.2 | 0.03 | 0 | 109.95734146000002 | 81 | 0.025 | 0 | 67.5765 | 67.5 | 0.02 | 0 | 34.049835899999984 | 54 | 4.3 | 2700 |  | #DIV/0!
2160 | 2160 | 0.001 | 0.1 | 0.0505 | 1e-20 | 1e-16 | 5.0005e-17 | 10 | 70 | 40 | 0.05 | 0.3 | 0.25 | 3.703703703703703 | 58.33333333333332 | 16 | 0.005315 | 20 | 50 | 3.13 | 3.87 | 4e-05 | 4e-05 | 0.45103 | 0.6374999999999996 | 2700 | 3000 | 0.00225 | 850000 | 5.69 | 0.025872 | 0.018 | 84.78296074333335 | 90.35050999999996 | 0.7660496000000001 | 0.22799999999999998 | 124.9116 | 112.18127184199994 | 0.023023 | 0.012 | 67.6658 | 81.1865 | 0.014815837903915862 | 0 | 38.08010924835164 | 55.53377054859682 | 5.69 | 2850 | 8 | 850000 | 0.00225
2650 | 2650 | 0.01 | 0.09 | 0.05 | 1e-19 | 1e-15 | 5.0005e-16 | 7 | 50 | 20 | 0.05 | 0.32 | 0.22 | 2.592592592592593 | 46.29629629629629 | 8.1967 | 0.0069588 | 50 | 100 | 0.5 | 2.5 | 9e-06 | 1.5e-05 | 0.6628800000000004 | 0.8181999999999995 | 2300 | 3000 | 0.16971259999999996 | 0 | 3.4 | 0.026 | 0 | 69.55020448000003 | 78 | 0.03 | 0 | 115.75315502000001 | 90 | 0.025 | 0 | 68.9124 | 75 | 0.02 | 0 | 33.03247889999998 | 60 | 3.4 | 2650 |  | #DIV/0!
1770 | 3300 | 0.1 | 0.3 | 0.2 | 1e-19 | 1e-15 | 5.0005e-16 | 0.4 | 70 | 35.2 | 0.05 | 0.32 | 0.185 | 0.1481481481481481 | 64.81481481481481 | 14.85232067510549 | 0.021774 | 2 | 250 | 0.5 | 2.5 | 9e-06 | 1.5e-05 | 0.6823900000000005 | 0.7020999999999994 | 4000 | 4300 | 0.10513340000000002 | 18812 | 0.5 | 0.025278702696632106 | 0 | 88.56655388000001 | 112.67170839999997 | 0.031727 | 0 | 108.91943440000001 | 100.29243022799996 | 0.018675388000000005 | 0 | 65.7455 | 64.1857 | 0.014101515824175827 | 0 | 47.39086389670329 | 49.59584183211328 | 0.5 | 4000 | 90.5 | 18812
1770 | 3300 | 0.1 | 0.3 | 0.2 | 1e-19 | 1e-15 | 5.0005e-16 | 0.4 | 70 | 35.2 | 0.05 | 0.32 | 0.185 | 0.1481481481481481 | 64.81481481481481 | 14.85232067510549 | 0.021774 | 2 | 250 | 0.5 | 2.5 | 9e-06 | 1.5e-05 | 0.6823900000000005 | 0.7020999999999994 | 4000 | 4300 | 0.10891340000000001 | 17230 | 1 | 0.025278702696632106 | 0 | 88.56655388000001 | 112.67170839999997 | 0.031727 | 0 | 108.91943440000001 | 100.34650622799997 | 0.018675388000000005 | 0 | 65.7455 | 64.1857 | 0.014101515824175827 | 0 | 47.39621189670328 | 49.52264183211328 | 1 | 4000 | 90.5 | 17230
2590 | 2640 | 0.024 | 0.045 | 0.0345 | 1e-20 | 1e-19 | 5.5e-20 | 16.5 | 52 | 34.25 | 0.11 | 0.31 | 0.21 | 7.051282051282052 | 45.61403508771929 | 7.432432432432432 | 19.84732824427481 | 18 | 108 | 0.5 | 2.5 | 9e-06 | 1.5e-05 | 0.7004900000000005 | 0.6992999999999998 | 2650 | 2670 | 0.16 | 4200 | 2.3 | 0.0235 | 0 | 62.275 | 62.745 | 0.02828 | 0 | 74.942 | 75.5076 | 0.01697 | 0 | 44.970499999999994 | 45.3099 | 0.0156 | 0 | 41.339999999999996 | 41.652 | 2.3 | 2660 | 54 | 4200 | 0.16
2590 | 2640 | 0.024 | 0.045 | 0.0345 | 1e-20 | 1e-19 | 5.5e-20 | 16.5 | 52 | 34.25 | 0.11 | 0.31 | 0.21 | 7.051282051282052 | 45.61403508771929 | 7.432432432432432 | 19.84732824427481 | 18 | 108 | 0.5 | 2.5 | 9e-06 | 1.5e-05 | 0.7004900000000005 | 0.6992999999999998 | 2445 | 2518 | 0.21 | 7000 | 1.5 | 0.0235 | 0 | 57.4575 | 59.173 | 0.02828 | 0 | 69.1446 | 71.209 | 0.01697 | 0 | 41.4916 | 42.7305 | 0.0156 | 0 | 38.141999999999996 | 39.2808 | 1.5 | 2481.5 |  | 7000 | 0.21
2590 | 2640 | 0.024 | 0.045 | 0.0345 | 1e-20 | 1e-19 | 5.5e-20 | 16.5 | 52 | 34.25 | 0.11 | 0.31 | 0.21 | 7.051282051282052 | 45.61403508771929 | 7.432432432432432 | 19.84732824427481 | 18 | 108 | 0.5 | 2.5 | 9e-06 | 1.5e-05 | 0.7004900000000005 | 0.6992999999999998 | 2300 | 3000 | 0.07 | 2850 | 1.6 | 0.0256 | 0 | 58.88 | 71.93322079999999 | 0.0302 | 0 | 69.46000000000001 | 87.82144219999998 | 0.018 | 0 | 41.4 | 47.3538 | 0.0144 | 0 | 33.12 | 39.91862799999999 | 1.6 | 2300 | 35 | 2850 | 0.07
2590 | 2640 | 0.024 | 0.045 | 0.0345 | 1e-20 | 1e-19 | 5.5e-20 | 16.5 | 52 | 34.25 | 0.11 | 0.31 | 0.21 | 7.051282051282052 | 45.61403508771929 | 7.432432432432432 | 19.84732824427481 | 18 | 108 | 0.5 | 2.5 | 9e-06 | 1.5e-05 | 0.7004900000000005 | 0.6992999999999998 | 2100 | 3000 | 0.13229200000000008 | 2835 | 2.9 | 0.0256 | 0 | 53.760000000000005 | 66.75014879999999 | 0.0302 | 0 | 63.42 | 86.83634539999997 | 0.018 | 0 | 37.8 | 46.6789 | 0.0144 | 0 | 30.24 | 36.314239199999996 | 2.9 | 2100 |  | 2835
2490 | 2620 | 0.03 | 0.06 | 0.045 | 1e-19 | 1e-15 | 5.0005e-16 | 20 | 60 | 40 | 0.15 | 0.35 | 0.25 | 9.523809523809526 | 66.66666666666666 | 8.695652173913045 | 22.22222222222222 | 2 | 250 | 0.5 | 2.5 | 9e-06 | 1.5e-05 | 0.6862900000000006 | 0.7609999999999998 | 3500 | 3660 | 0.0025 | 0 | 1.9 | 0.025511154731324658 | 0 | 82.33924800000001 | 85 | 0.030992955999999995 | 0 | 115.06974556000002 | 94.4242 | 0.018967264000000008 | 0 | 91.87075191999996 | 70.00160138800001 | 0.016284 | 0 | 60 | 70 | 1.9 | 3580 |  | #DIV/0! | 0.0025
2000 | 2650 | 0.05 | 0.35 | 0.2 | 1e-16 | 1e-12 | 5.0005e-13 | 0.1 | 30 | 15.05 | 0 | 0.45 | 0.225 | 0.041667 | 100 | 5.901960784313726 | 0.048 | 1 | 250 | 1 | 4.6 | 5e-06 | 1.9e-05 | 0.6855000000000002 | 0.7459999999999997 | 2756 | 2838 | 0.106 | 1102 | -0.2 | 0.023635 | 0 | 70.18022093000003 | 86.95121079999998 | 0.03589 | 0 | 114.99769908000003 | 97.29718904199996 | 0.027216791999999993 | 0 | 67.0368 | 80.2579 | 0.012719 | 0 | 31.248761312087904 | 51.00198078510571 | -0.2 | 2797 |  | 1102 | 0.106
0 | 0 | 0 | 0 | 0 | 0 | 0 | 0 | 0 | 0 | 42.388999999999996 | 0 | 0 | 0.1924000000000001 | 0 | 0 | 20.54669004584076 | 0 | 0 | 0 | 0 | 0 | 0 | 0 | 0.7663800000000002 | 0.5160999999999992 | 3220 | 3530 | 0.26497 | 0 | 3.2 | 0.025218993078817725 | 0.118 | 80.7701 | 88.44094999999999 | 2.232294000000001 | 14.078 | 135.54 | 115.94418129799996 | 0.023605 | 1.4960400000000005 | 72.13389547999998 | 108.18864818799999 | 0.015928 | 0.012 | 37.621928748351635 | 64.38300727032967 | 3.2 | 3375 | 55.2 | #DIV/0! | 0.26497
2000 | 2650 | 0.05 | 0.09 | 0.07 | 1e-16 | 1e-12 | 5.0005e-13 | 0.1 | 30 | 15.05 | 0 | 0.45 | 0.225 | 0.041667 | 100 | 5.901960784313726 | 0.048 | 1 | 250 | 1 | 4.6 | 5e-06 | 1.9e-05 | 0.6968000000000002 | 0.7383999999999995 | 2397.16 | 3066.715 | 0.063503 | 0 | 4.2 | 0.023849004571428564 | 0 | 69.39595978000003 | 87.60600079999999 | 0.034668 | 0 | 117.28642968000003 | 98.07784186999999 | 0.02646 | 0 | 65.73662187999999 | 80.98529858799999 | 0.012594557455051517 | 0 | 28.7029 | 44.88586383736263 | 4.2 | #DIV/0! |  | #DIV/0!
1770 | 3300 | 0.007 | 0.061 | 0.034 | 2.96e-18 | 8.83e-14 | 4.415148e-14 | 22.1 | 48.8 | 33.1 | 0.16 | 0.36 | 0.24 | 10.83333333333333 | 58.09523809523809 | 9.525862068965518 | 17.94117647058824 | 2 | 250 | 0.5 | 2.5 | 9e-06 | 1.5e-05 | 0.6834600000000002 | 0.8490999999999991 | 2466.99 | 2928.46 | 0.11197420000000001 | 0 | 1.9 | 0.025340878318885443 | 0 | 71.4786 | 82.2573 | 0.030725000000000002 | 0 | 106.643 | 86.3931 | 0.019801929333333343 | 0 | 62.880656599999995 | 52.15398400000001 | 0.011519565579149628 | 0 | 28.633322899999982 | 31.36797847912088 | 1.9 | #DIV/0! |  | #DIV/0!
2200 | 2900 | 0.005 | 0.031 | 0.018 | 4.36e-19 | 1.51e-17 | 7.768e-18 | 6.9 | 10.3 | 8.600000000000001 | 0.27 | 0.37 | 0.32 | 5.000000000000001 | 13.20512820512821 | 2.716535433070866 | 3.759124087591241 | 4.8 | 8.3 | 0.5 | 2.5 | 9e-06 | 1.5e-05 | 0.72072 | 0.6907999999999999 | 2133 | 2996 | 0.265 | 35000 | 2.9 | 0.024421766741854634 | 0.03 | 73.76742610000004 | 78.57476999999999 | 0.03157 | 0.024 | 117.69081852000004 | 68.34234564199997 | 0.019958 | 0.018 | 65.87294743999998 | 44.82286839333334 | 0.014576 | 0.012 | 32.528350899999985 | 40.25504087912088 | 2.9 | 2564.5 | 41.37 | 35000 | 0.265
1770 | 3300 | 0.1 | 0.3 | 0.2 | 1e-19 | 1e-15 | 5.0005e-16 | 0.4 | 70 | 35.2 | 0.05 | 0.32 | 0.185 | 0.1481481481481481 | 64.81481481481481 | 14.85232067510549 | 0.021774 | 2 | 250 | 0.5 | 2.5 | 9e-06 | 1.5e-05 | 0.6823900000000005 | 0.7020999999999994 | 2133 | 3134 | 0.165 | 18000 | 2.9 | 0.025321 | 0 | 72.16071308000004 | 82.84890999999999 | 0.030323 | 0 | 107.37898450000003 | 86.8427 | 0.018539476000000006 | 0 | 64.68696487999999 | 52.257091388000006 | 0.013884715824175825 | 0 | 30.299846399999982 | 38.225785399999985 | 2.9 | 2633.5 |  | 18000
2200 | 2900 | 0.1 | 0.3 | 0.2 | 1e-19 | 1e-15 | 5.0005e-16 | 0.4 | 70 | 17.3 | 0.05 | 0.32 | 0.31 | 0.1481481481481481 | 64.81481481481481 | 6.603053435114504 | 0.021774 | 2 | 250 | 0.5 | 2.5 | 9e-06 | 1.5e-05 | 0.6985900000000005 | 0.94 | 2522 | 2637 | 9.370586000000001 | 0 | -1.9 | 0.023796610745341597 | -0.034 | 70.73990808000002 | 74.79009999999998 | 0.031147 | 0.036 | 117.21296526000002 | 69.71111160000001 | 0.020600332000000013 | 0.012 | 64.555 | 44.812185993333344 | 0.013988003736263743 | 0.14399999999999996 | 32.84382439999999 | 39.89089207912086 | -1.9 | 2579.5 |  | #DIV/0!
2630 | 2650 | 0.05 | 0.35 | 0.2 | 1e-16 | 2.47e-17 | 6.234999999999999e-17 | 0.1 | 30 | 15.05 | 0 | 0.45 | 0.225 | 0.041667 | 100 | 5.901960784313726 | 0.048 | 1 | 250 | 1 | 4.6 | 5e-06 | 1.9e-05 | 0.6890000000000002 | 0.6460999999999997 | 3280 | 3353 | 0.07255 | 278 | -1.2 | 0.023652844571428567 | 0 | 79.71473725000003 | 90.88793159999999 | 0.035889 | 0 | 114.91766118000001 | 104.99320905599996 | 0.027353854666666656 | 0 | 67.9216 | 91.30828816400002 | 0.012837 | 0 | 32.789689712087906 | 55.88740334334747 | -1.2 | 3316.5 |  | 198.5
2680 | 3300 | 0.06 | 0.3 | 0.18 | 1e-19 | 1e-16 | 5.005e-17 | 0.4 | 17.8 | 17.8 | 0.27 | 0.32 | 0.27 | 0.2898550724637682 | 5.933333333333334 | 7.007874015748031 | 8.9 | 2 | 250 | 0.5 | 2.5 | 9e-06 | 1.5e-05 | 0.7001900000000003 | 0.6696999999999994 | 2400 | 3000 | 0.17060800000000004 | 0 | 3 | 0.024046 | 0.012 | 72.06336909000002 | 79.1732 | 0.032089 | 0 | 108.36963890000001 | 67.29727928399998 | 0.019781858666666676 | 0.006 | 65.51951023999999 | 45.24656213333335 | 0.014268515824175829 | 0.012 | 31.990285199999985 | 39.84169807387153 | 3 | 2400 |  | #DIV/0!
2680 | 3300 | 0.06 | 0.3 | 0.18 | 1e-19 | 1e-16 | 5.005e-17 | 0.4 | 17.8 | 17.8 | 0.27 | 0.32 | 0.27 | 0.2898550724637682 | 5.933333333333334 | 7.007874015748031 | 8.9 | 2 | 250 | 0.5 | 2.5 | 9e-06 | 1.5e-05 | 0.7001900000000003 | 0.6696999999999994 | 2422 | 3000 | 0.17665 | 94175 | 2 | 0.024079485226703112 | 0.012 | 74.52433717000002 | 79.88325999999999 | 0.032037352000000005 | 0 | 113.07775490000002 | 63.6869 | 0.019936458666666677 | 0.006 | 66.57343451999998 | 42.875744133333335 | 0.014372915824175827 | 0.012 | 32.296803199999985 | 39.48599407387153 | 2 | 2422 | 89 | 94175 | 0.17665
2600 | 2800 | 0.01 | 0.04 | 0.025 | 4e-19 | 1e-08 | 5.0000000002e-09 | 37.5 | 85 | 37.5 | 0.25 | 0.34 | 0.25 | 25 | 88.54166666666669 | 15 | 0.0048077 | 50 | 350 | 2.51 | 3.97 | 6e-06 | 2e-05 | 0.449 | 0.6947000000000001 | 2616.85 | 3492.45 | 6.7e-08 | 4.2e-06 | -7 | 0.023624841932773127 | 0 | 10 | 62.70626319999999 | 0.031229279999999998 | 0 | 30 | 97.7524 | 0.021555922666666682 | 0 | 30 | 56.662918588000004 | 0.012669519297587806 | 0 | 15.803229199999997 | 28.670788399999996 | -7 | #DIV/0! |  | 4.2e-06 | 6.7e-08
1770 | 3300 | 0.05 | 0.35 | 0.2 | 1e-16 | 1e-12 | 5.0005e-13 | 0.1 | 30 | 15.05 | 0 | 0.45 | 0.225 | 0.041667 | 100 | 5.901960784313726 | 0.048 | 2 | 250 | 1 | 1.3 | 5e-06 | 1.9e-05 | 0.6969900000000004 | 0.7540999999999998 | 135 | 552 | 0.00167 | 47520 | 1 | 0.023184142770562764 | 0 | 65.47974160000004 | 68.90099599999999 | 0.035617 | 0 | 112.13516640000002 | 90.03688102799998 | 0.026274 | 0 | 63.632 | 71.25777719999999 | 0.012265226631566158 | 0 | 21.650459400000003 | 31.622250999999988 | 1 | 343.5 | 16.5 | 47520 | 0.00167
1800 | 2200 | 0.05 | 0.2 | 0.125 | 1e-17 | 1e-12 | 5.000049999999999e-13 | 18 | 45 | 31.5 | 0.2 | 0.2 | 0.2 | 10 | 25 | 7.5 | 18.75 | 5 | 250 | 0.84 | 3.38 | 2.5e-06 | 9e-06 | 0.7033900000000003 | 0.8435999999999992 | 280 | 500 | 0.001 | 2 | -3.5 | 0.0214 | 0 | 5.992 | 36.69060000000001 | 0.0179 | 0 | 5.012 | 83.14740261399999 | 0.0107 | 0 | 2.996 | 41.56849519282758 | 0.0094773 | 0.018 | 6.0212 | 19.885601000000012 | -3.5 | 280 | 6 | 2 | 0.001
1770 | 2700 | 0.08 | 0.13 | 0.105 | 1e-22 | 1e-18 | 5.0005e-19 | 4.5 | 20.55 | 12.525 | 0.23 | 0.4 | 0.315 | 2.777777777777778 | 34.25000000000001 | 1.829268292682927 | 7.339285714285715 | 2 | 250 | 0.5 | 2.5 | 9e-06 | 1.5e-05 | 0.6941900000000005 | 0.6702999999999996 | 270 | 500 | 0.0002 | 0.2 | -3.7 | 0.0211 | 0 | 5.697 | 37.88698200000002 | 0.0222 | 0 | 5.994000000000001 | 65.54727719999998 | 0.0117 | 0 | 3.1590000000000003 | 32.72644725816092 | 0.011552 | 0.018 | 4.7166 | 19.9278 | -3.7 | 270 | 4.4 | 0.2 | 0.0002
2700 | 3100 | 0.01 | 0.015 | 0.0125 | 5e-18 | 1.3e-17 | 9e-18 | 40 | 100 | 70 | 0.1 | 0.3 | 0.2 | 16.66666666666666 | 83.33333333333331 | 29.16666666666667 | 0.0028302 | 209.5 | 250 | 2.1 | 3.4 | 1.3e-06 | 4.4e-06 | 0.6258900000000001 | 0.5078999999999995 | 9030 | 9100 | 0.009 | 200 | 1.2 | 0.028 | 0 | 252.84 | 254.8 | 0.0471 | -28.542 | 396.7710000000001 | 400.068 | 0.0221 | -19.349 | 180.21400000000003 | 181.76100000000002 | 0.0115 | 0 | 103.845 | 104.64999999999999 | 1.2 | 9065 | 53 | 200 | 0.009
0 | 0 | 0 | 0.03 | 0.015 | 1e-17 | 2e-16 | 1.05e-16 | 90 | 95 | 95 | 0.27 | 0.28 | 0.275 | 65.21739130434783 | 71.96969696969698 | 35.43307086614173 | 37.1094 | 209.5 | 0 | 0 | 0 | 6.3e-05 | 0 | 0.6861099999999999 | 0.5518999999999994 | 4000 | 4500 | 0.00333 | 84600 | 0.7 | 0.028 | 0 | 112 | 149.9687 | 0.049 | -36.5 | 159.5 | 201.60785306999995 | 0.0221 | -19.349 | 69.051 | 109.89525776400002 | 0.0105 | 0 | 42 | 63.86123543211331 | 0.7 | 4000 | 12.7 | 84600 | 0.00333
2700 | 3100 | 0.005 | 0.05 | 0.0275 | 1e-17 | 2e-16 | 1.05e-16 | 79 | 100 | 89.5 | 0.23 | 0.29 | 0.26 | 48.76543209876543 | 79.36507936507935 | 32.11382113821139 | 38.75968992248062 | 209.5 | 250 | 2.1 | 3.4 | 6.3e-05 | 7.5e-05 | 0.5824900000000001 | 0.5476999999999995 | 3000 | 6000 | 0.0012 | 4000 | 0.5 | 0.028 | 0 | 84 | 168 | 0.049 | -36.5 | 110.5 | 257.5 | 0.0221 | -19.349 | 46.95100000000001 | 113.25100000000002 | 0.0105 | 0 | 31.500000000000004 | 63.00000000000001 | 0.5 | 4500 | 30 | 4000 | 0.0012
2000 | 2650 | 0.19 | 0.25 | 0.22 | 1e-12 | 1.5e-12 | 1.25e-12 | 18.38 | 30 | 18.38 | 0.22 | 0.45 | 0.22 | 10.94047619047619 | 100 | 7.532786885245901 | 0.0092124 | 1 | 250 | 1 | 4.6 | 5e-06 | 1.9e-05 | 0.6834000000000005 | 0.7728999999999996 | 2522.74 | 2999.68 | 3.3e-09 | 5e-06 | -7 | 0.023259 | 0 | 35 | 62.1367 | 0.040542 | 0.024 | 35 | 94.02815104199999 | 0.026295391999999994 | 0.006 | 35 | 70.4022 | 0.012057403297542357 | 0 | 5 | 34.61429127912088 | -7 | #DIV/0! | 29 | 5e-06 | 3.3e-09
2393.8095040920985 | 2800 | 0.1 | 0.15 | 0.125 | 1e-19 | 1e-17 | 5.05e-18 | 20 | 600 | 310 | 0.2 | 0.35 | 0.275 | 11.11111111111111 | 666.6666666666665 | 121.5686274509804 | 0.0082569 | 200 | 350 | 0.6 | 1.26 | 7e-06 | 1e-05 | 0.59805 | 0.4551999999999995 | 1072 | 1800 | 0.005 | 2883 | 2.8 | 0.025263303294104807 | 0 | 69.57336250000003 | 84.92124639999999 | 0.036862799999999994 | -9.8725 | 126.1021 | 130.31454425599995 | 0.020952 | -7.3977 | 71.15542672000001 | 71.1484 | 0.014568061300991229 | -3.222 | 26.01744511208791 | 38.057980752992414 | 2.8 | 1436 | 5 | 2883 | 0.005
0 | 0 | 0 | 0 | 0 | 0 | 0 | 0 | 0 | 0 | 43.001 | 0 | 0 | 0.1888000000000001 | 0 | 0 | 20.638176004629344 | 0 | 0 | 0 | 0 | 0 | 0 | 0 | 0.7663800000000002 | 0.5160999999999992 | 1480 | 1670 | 0.00033 | 2883 | 1 | 0.025 | 0 | 37 | 41.75 | 0.03 | 0 | 44.4 | 50.1 | 0.021333333333333333 | 0 | 31.57333333333333 | 35.626666666666665 | 0.01 | 0 | 14.8 | 16.7 | 1 | 1575 | 4.7 | 258 | 0.00033
1630 | 1800 | 0.001 | 0.1 | 0.0505 | 1e-16 | 1e-12 | 5.0005e-13 | 0.1 | 30 | 15.05 | 0 | 0.45 | 0.225 | 0.041667 | 100 | 5.901960784313726 | 0.048 | 2 | 250 | 1 | 1.3 | 5e-06 | 1.9e-05 | 0.7211000000000004 | 0.7534999999999995 | 1308 | 2177 | 0.053 | 36000 | 3 | 0.024199 | 0 | 69.18395820000002 | 75.27830599999999 | 0.034881 | 0 | 121.9662 | 98.09493388399999 | 0.022405 | 0 | 64.7152 | 69.30046018799999 | 0.010372 | 0 | 22.049021200000002 | 32.72866799475064 | 3 | 1742.5 | 9.5 | 36000 | 0.053
2677 | 3000 | 0.001 | 0.01 | 0.0055 | 1e-11 | 1e-16 | 5.000049999999999e-12 | 55.9 | 88.7 | 71.7 | 0.11 | 0.34 | 0.25 | 23.88888888888889 | 92.39583333333336 | 25.18018018018018 | 33.09701492537313 | 150 | 240 | 2.81 | 3.76 | 6e-06 | 2e-05 | 0.3622800000000001 | 0.6120999999999999 | 410 | 480 | 8.8e-05 | 0.125 | -3.5 | 0.0213 | 0 | 8.733 | 39.774 | 0.0595 | 0 | 24.395 | 118.84536921399994 | 0.025 | 0 | 10.25 | 68.41376837241381 | 0.01 | 0 | 4.1 | 27.557917200000002 | -3.5 | 410 | 13 | 0.125 | 8.8e-05
2500 | 3000 | 0.001 | 0.01 | 0.0055 | 1.1e-18 | 1e-08 | 5.00000000055e-09 | 38 | 43 | 40.5 | 0.36 | 0.37 | 0.365 | 45.23809523809523 | 55.12820512820512 | 13.97058823529412 | 15.69343065693431 | 50 | 350 | 2.51 | 3.97 | 7.7e-06 | 2.2e-05 | 0.48 | 0.71 | 400 | 480 | 0.00063 | 1.38 | -2.51 | 0.0213 | 0 | 9.2 | 10.2 | 0.03 | 0 | 13.1 | 14.4 | 0.02 | 0 | 8.6 | 9.7 | 0.010047224603174604 | 0.072 | 6.739983999999998 | 16.441782000000003 | -2.51 | 480 | 6.9 | 1.38 | 0.00063
2500 | 2600 | 0.125 | 0.3 | 0.2125 | 1e-21 | 1e-18 | 5.005000000000001e-19 | 2.8 | 7.2 | 3.2 | 0.24 | 0.33 | 0.3 | 2.7 | 7.058823529411764 | 1.129032258064516 | 2.706766917293233 | 2 | 250 | 0.5 | 2.5 | 9e-06 | 1.5e-05 | 0.7 | 0.6770999999999997 | 340.6 | 450 | 0.0005 | 0.008 | -2.5 | 0.0182 | 0 | 6.2 | 39.67303200000001 | 0.0132 | 0 | 4.5 | 72.81014379999996 | 0.00588 | 0 | 2 | 35.36105045816093 | 0.00147 | 0 | 0.5 | 18.53813400000001 | -2.5 | 340.6 | 5.5 | 0.008 | 0.0005
2600 | 2850 | 0.001 | 0.01 | 0.0055 | 1e-06 | 1 | 0.5 | 15 | 70 | 42.5 | 0.1 | 0.32 | 0.21 | 6.249999999999999 | 64.81481481481481 | 17.56198347107438 | 0.0068966 | 50 | 300 | 0.58 | 3.26 | 6e-06 | 9e-06 | 0.6865100000000001 | 0.7142999999999998 | 2495.56 | 3333.79 | 5e-10 | 7e-09 | -2.8 | 0.025639 | -0.013 | 69.65911736000002 | 93.1354 | 0.03452 | 0.0006 | 116.62627991999997 | 109.8025348419999 | 0.020365 | 0.006 | 65.0331 | 60.500998376000005 | 0.010164623606271246 | 0 | 31.31048722417581 | 41.69328415824176 | -2.8 | #DIV/0! |  | 7e-09 | 5e-10
1930 | 2900 | 0.02 | 0.2 | 0.11 | 1e-15 | 1e-12 | 5.005e-13 | 2 | 100 | 51 | 0 | 0.3 | 0.15 | 0.8333333333333333 | 83.33333333333331 | 21.25 | 0.027273 | 2 | 52 | 0.84 | 3.38 | 2.5e-06 | 9e-06 | 0.6811900000000002 | 0.6122999999999997 | 2600 | 2900 | 0.01138 | 1000000 | 5.2 | 0.025496890222100093 | 0.018 | 81.28718958333339 | 86.95314079999999 | 0.032612999999999996 | 0.024 | 120.75037935999998 | 98.0199 | 0.018482776000000003 | 0.012 | 66.7632 | 59.0353 | 0.010624461565512354 | 0 | 32.126467000000005 | 39.25495166337284 | 5.2 | 2750 | 2.9 | 1000000 | 0.01138
1400 | 2900 | 0.02 | 0.2 | 0.11 | 5.4e-15 | 7.6e-15 | 6.500000000000001e-15 | 2 | 100 | 51 | 0 | 0.3 | 0.15 | 0.8333333333333333 | 83.33333333333331 | 21.25 | 0.027273 | 5 | 250 | 1.68 | 3.38 | 9e-06 | 2.2e-05 | 0.6771799999999999 | 0.6038999999999998 | 2890 | 3096 | 0.0347 | 6480000 | 2.2 | 0.025445829252455702 | -0.091 | 111 | 118 | 0.032422 | 0.18059999999999998 | 121.16266298000002 | 105.81759965599998 | 0.017913 | 0 | 70.33753472000001 | 65.9643 | 0.010423543310853626 | 0 | 31 | 33 | 2.2 | 2993 | 14 | 6480000 | 0.0347
1930 | 2900 | 0.04 | 0.06 | 0.05 | 2e-13 | 1e-12 | 6e-13 | 2 | 100 | 28 | 0 | 0.3 | 0.15 | 2.6 | 83.33333333333331 | 30 | 0.013889 | 5 | 350 | 1.67 | 5 | 7.7e-06 | 2.2e-05 | 0.6552300000000001 | 0.6778999999999995 | 1821 | 3344 | 0.0242 | 648146 | 4.7 | 0.025707 | 0 | 78.69614618333338 | 104.8798 | 0.032580399999999995 | -6.0925 | 122.03622395999999 | 123.77631484199998 | 0.018728 | -3.4967 | 68.21437680000001 | 64.55781536399999 | 0.010285954633301963 | -0.072 | 28.300057024175835 | 37.5495 | 4.7 | 2582.5 | 19.6 | 486109.5 | 0.0242
2000 | 2650 | 0.094 | 0.103 | 0.0985 | 1e-16 | 1e-13 | 5.005e-14 | 0.1 | 62 | 62 | 0.19 | 0.45 | 0.19 | 0.053763 | 20.66666666666667 | 26.05042016806723 | 31 | 1 | 250 | 1 | 4.6 | 5e-06 | 1.9e-05 | 0.6860900000000001 | 0.6646999999999997 | 1800 | 3400 | 0.0019 | 340000 | 4.3 | 0.026 | 0 | 46.8 | 68.11578800000001 | 0.02488 | 0 | 44.784 | 90.09651879999996 | 0.0158 | 0 | 28.44 | 48.39580885466668 | 0.01018 | 0 | 18.323999999999998 | 27.558430400000002 | 4.3 | 1800 | 10 | 340000 | 0.0019
1800 | 2200 | 0.02 | 0.04 | 0.03 | 1e-15 | 5e-13 | 2.505e-13 | 2 | 100 | 51 | 0 | 0.3 | 0.15 | 0.8333333333333333 | 83.33333333333331 | 21.25 | 0.027273 | 5 | 250 | 0.84 | 3.38 | 2.5e-06 | 9e-06 | 0.7079799999999998 | 0.5949999999999996 | 2000 | 3400 | 0.0046 | 0 | 3.6 | 0.026 | 0 | 52 | 66.14970400000001 | 0.026 | 0 | 52 | 94.85426179999996 | 0.0142 | 0 | 28.400000000000002 | 55.48360112133334 | 0.0106 | 0 | 21.2 | 30.68153480000001 | 3.6 | 2000 |  | #DIV/0! | 0.0046
1800 | 2200 | 0.02 | 0.04 | 0.03 | 1e-15 | 5e-13 | 2.505e-13 | 2 | 100 | 51 | 0 | 0.3 | 0.15 | 0.8333333333333333 | 83.33333333333331 | 21.25 | 0.027273 | 5 | 250 | 0.84 | 3.38 | 2.5e-06 | 9e-06 | 0.7079799999999998 | 0.5949999999999996 | 2397 | 3278 | 0.0368 | 0 | 3.5 | 0.026 | 0 | 62.321999999999996 | 85.228 | 0.02365 | 0 | 56.6891 | 77.52470000000001 | 0.0142 | 0 | 34.037400000000005 | 46.5476 | 0.0105 | 0 | 25.1685 | 34.419000000000004 | 3.5 | 2837.5 |  | #DIV/0! | 0.0368
2670 | 2900 | 0.027 | 0.2 | 0.1135 | 1e-15 | 1e-13 | 5.05e-14 | 53.4 | 100 | 53.4 | 0.23 | 0.3 | 0.23 | 32.96296296296296 | 83.33333333333331 | 21.70731707317073 | 0.003386 | 5 | 350 | 1.67 | 2.15 | 9e-06 | 2.2e-05 | 0.6186800000000002 | 0.6322999999999999 | 1250 | 2250 | 0.02907 | 6820000 | 5 | 0.025 | 0 | 125 | 99.43131159999996 | 0.03 | 0 | 150 | 121.15772546999997 | 0.0156 | 0 | 78 | 69.23269355199999 | 0.0096 | 0 | 37.73698041208792 | 51.19721573724438 | 5 | 1750 |  | 6820000 | 0.02907
1800 | 2200 | 0.02 | 0.04 | 0.03 | 1e-15 | 5e-13 | 2.505e-13 | 2 | 100 | 51 | 0 | 0.3 | 0.15 | 0.8333333333333333 | 83.33333333333331 | 21.25 | 0.027273 | 5 | 250 | 0.84 | 3.38 | 2.5e-06 | 9e-06 | 0.7079799999999998 | 0.5949999999999996 | 3300 | 4200 | 0.02061 | 3100000 | 3.3 | 0.026 | 0 | 85.8 | 109.19999999999999 | 0.02365 | 0 | 78.045 | 99.33 | 0.0142 | 0 | 46.86 | 59.64 | 0.0105 | 0 | 34.650000000000006 | 44.1 | 3.3 | 3750 | 13.6 | 3100000 | 0.02061
1800 | 2200 | 0.35 | 0.5 | 0.425 | 1e-12 | 1e-08 | 5.0005e-09 | 0.01 | 0.1 | 0.055 | 0.45 | 0.45 | 0.45 | 0.033333 | 0.3333333333333334 | 0.018966 | 0.2177419354838709 | 0.2 | 0.5 | 0.83 | 1.67 | 1e-05 | 2e-05 | 0.7044900000000007 | 0.8192999999999997 | 2200 | 2250 | 0.02045 | 20352000 | 3 | 0.024 | 2 | 54.800000000000004 | 56 | 0.024 | 7.5 | 60.300000000000004 | 61.5 | 0.016 | 2 | 37.2 | 38 | 0.0104 | 0 | 22.88 | 23.4 | 3 | 2225 | 6 | 20352000 | 0.02045
2670 | 2900 | 0.027 | 0.2 | 0.1135 | 6.6e-15 | 1e-13 | 5.33e-14 | 53.4 | 85.5 | 65.7 | 0.23 | 0.34 | 0.28 | 32.96 | 89.06 | 21.71 | 31.9 | 86 | 237 | 1.67 | 2.15 | 9e-06 | 2.2e-05 | 0.3 | 0.6657000000000001 | 2000 | 2500 | 0.9385 | 3550000 | 5.1 | 0.025 | 0 | 125 | 99.92805039999996 | 0.03 | 0 | 150 | 101.43363682799992 | 0.0156 | 0 | 78 | 71.98964896399997 | 0.0096 | 0 | 48 | 50.66934806862219 | 5.1 | 2250 | 2 | 3550000 | 0.9385
1800 | 2200 | 0.02 | 0.2 | 0.11 | 1e-15 | 1e-13 | 5.05e-14 | 2 | 100 | 51 | 0 | 0.3 | 0.15 | 0.8333333333333333 | 83.33333333333331 | 21.25 | 0.027273 | 5 | 250 | 0.84 | 3.38 | 2.5e-06 | 9e-06 | 0.6977899999999999 | 0.5827999999999995 | 1860 | 2400 | 0.02778 | 710000 | 4 | 0.025488 | 0 | 78.43127699666671 | 78.198 | 0.032408 | 0 | 120.199 | 94.63239144199999 | 0.018247 | 0 | 70.0335 | 69.33331197599999 | 0.010573482444021419 | 0 | 23.1614 | 36.10117859475064 | 4 | 2130 |  | 710000 | 0.02778
2680 | 2900 | 0.074 | 0.87 | 0.472 | 1e-15 | 1e-12 | 5.005e-13 | 60.14 | 82.21 | 71 | 0.24 | 0.34 | 0.3 | 50.11666666666667 | 68.50833333333333 | 23.13076923076923 | 31.61923076923076 | 114 | 237 | 1.67 | 5 | 7.7e-06 | 2.2e-05 | 0.5798900000000002 | 0.6633999999999999 | 2200 | 3500 | 0.12269 | 47700000 | 4 | 0.024092 | 0.28 | 80.61569693000006 | 91.78190999999997 | 0.036855399999999996 | -1.59 | 120.64772472000003 | 114.14033565599993 | 0.021173600000000004 | -1.7939 | 69.80941675999999 | 62.3256 | 0.010014 | -0.036 | 33.76636961208791 | 44.444960742493734 | 4 | 2850 | 4.2 | 47700000 | 0.12269
1800 | 2200 | 0.02 | 0.2 | 0.11 | 3e-14 | 1e-13 | 6.5e-14 | 2 | 100 | 30.5 | 0 | 0.3 | 0.26 | 0.8333333333333333 | 83.33333333333331 | 12.1032 | 12.1 | 5 | 250 | 0.84 | 3.38 | 2.5e-06 | 9e-06 | 0.71 | 0.7656999999999995 | 4700 | 5100 | 0.10598 | 0 | 5 | 0.025328 | -0.039 | 89.60530008000003 | 118.52712799999996 | 0.035173 | 5.2829999999999995 | 117.7516 | 107.06824368399997 | 0.017725 | 5.296000000000001 | 66.406 | 63.607323479999984 | 0.010475157153904709 | -0.042 | 43.19658126043955 | 41.06939801087941 | 4.6 | #DIV/0! |  | #DIV/0! | 0.06471
2000 | 2650 | 0.094 | 0.103 | 0.0985 | 1e-16 | 1e-13 | 5.005e-14 | 0.1 | 62 | 62 | 0.19 | 0.45 | 0.19 | 0.053763 | 20.66666666666667 | 26.05042016806723 | 31 | 1 | 250 | 1 | 4.6 | 5e-06 | 1.9e-05 | 0.6860900000000001 | 0.6646999999999997 | 1800 | 2400 | 0.0053 | 20453100.15 | 4.9 | 0.025609565980392133 | 0 | 74.71030158333338 | 80.51274999999998 | 0.035284 | 0 | 123.25261139999999 | 101.79524585600002 | 0.020246 | 0 | 69.00936119999999 | 60.42895437600001 | 0.01018 | 0 | 18.323999999999998 | 25.539128794750646 | 5 | 4900 |  | 20453100.15 | 0.10598
1610 | 2760 | 0.05 | 0.06 | 0.055 | 1.9e-15 | 1e-12 | 5.0095e-13 | 20 | 50 | 35 | 0.2 | 0.35 | 0.275 | 11.11111111111111 | 55.55555555555555 | 8.333333333333334 | 18.51851851851852 | 1 | 250 | 1 | 4.6 | 5e-06 | 1.9e-05 | 0.6964699999999999 | 0.8304999999999992 | 4300 | 4800 | 0.0215 | 1190000 | 4.3 | 0.026 | 0 | 46.8 | 89.59604119999999 | 0.02488 | 0 | 44.784 | 77.38154442799996 | 0.0158 | 0 | 28.44 | 45.52304972000002 | 0.01014 | 0 | 43.602 | 48.672 | 4.9 | 1800 | 11.2 | 1190000 | 0.0053
2670 | 2900 | 0.027 | 0.2 | 0.1135 | 1e-15 | 1e-13 | 5.05e-14 | 53.4 | 100 | 53.4 | 0.23 | 0.3 | 0.23 | 32.96296296296296 | 83.33333333333331 | 21.70731707317073 | 0.003386 | 5 | 350 | 1.67 | 2.15 | 9e-06 | 2.2e-05 | 0.6186800000000002 | 0.6322999999999999 | 1250 | 2250 | 0.14170939999999999 | 3287000 | 5.8 | 0.02412 | 0 | 103.716 | 115.776 | 0.02412 | 0 | 103.716 | 115.776 | 0.016186 | 0 | 69.5998 | 77.69279999999999 | 0.0096 | 0 | 48 | 49.66350277985637 | 4.3 | 4550 | 34.5 | 3287000 | 0.0215
2700 | 2200 | 0.02 | 0.2 | 0.11 | 1e-15 | 1e-13 | 5.05e-14 | 37.5 | 100 | 37.5 | 0.25 | 0.3 | 0.25 | 25 | 83.33333333333331 | 15 | 0.0048077 | 5 | 250 | 0.84 | 3.38 | 2.5e-06 | 9e-06 | 0.6913100000000001 | 0.7659999999999998 | 1300 | 2100 | 0.00054 | 8840000 | 5.7 | 0.025 | 0 | 125 | 91.96659199999998 | 0.03 | 0 | 150 | 121.47590313999997 | 0.0156 | 0 | 78 | 67.07888592799999 | 0.0097858 | 0 | 36.15031814835164 | 45.84691444237547 | 5.8 | 1750 |  | 8840000
2000 | 2650 | 0.05 | 0.35 | 0.2 | 1e-16 | 1e-12 | 5.0005e-13 | 0.1 | 30 | 15.05 | 0 | 0.45 | 0.225 | 0.041667 | 100 | 5.901960784313726 | 0.048 | 1 | 250 | 1 | 4.6 | 5e-06 | 1.9e-05 | 0.6855000000000002 | 0.7459999999999997 | 1250 | 2100 | 0.042871 | 120000 | 4.4 | 0.02142 | 0 | 45 | 55.592832000000016 | 0.07142 | 0 | 150 | 108.48765955399996 | 0.03571 | 0 | 75 | 77.61605599999999 | 0.011633983096903106 | -1.572 | 19.83233091208792 | 34.302442199999994 | 5.7 | 1700 | 3.6 | 120000 | 0.00054
2000 | 2650 | 0.05 | 0.35 | 0.2 | 1e-16 | 1e-12 | 5.0005e-13 | 0.1 | 30 | 15.05 | 0 | 0.45 | 0.225 | 0.041667 | 100 | 5.901960784313726 | 0.048 | 1 | 250 | 1 | 4.6 | 5e-06 | 1.9e-05 | 0.6855000000000002 | 0.7459999999999997 | 1250 | 2100 | 0.02938 | 460000 | 5.3 | 0.022972618770562753 | 0 | 71.91903960000003 | 76.54329080000001 | 0.7685558800000001 | 0.204 | 124.54 | 101.29353886999998 | 0.032023 | -0.418 | 69.8341 | 76.6092 | 0.012068783096903103 | -1.584 | 22.519885400000003 | 34.875199399999985 | 4.4 | 1675 | 0 | 460000
2000 | 2650 | 0.05 | 0.35 | 0.2 | 2e-13 | 1e-12 | 6e-13 | 0.1 | 30 | 15.05 | 0 | 0.45 | 0.225 | 0.041667 | 100 | 30 | 0.048 | 1 | 250 | 1 | 4.6 | 5e-06 | 1.9e-05 | 0.6785900000000002 | 0.6722999999999998 | 1200 | 1500 | 0.02199 | 7800000 | 4.6 | 0.024383920367201415 | 0 | 69.44047660000003 | 81.08822679999999 | 0.035886039999999994 | -6.0925 | 121.35576796000001 | 110.70102905599998 | 0.023156792000000002 | -3.4967 | 67.8615 | 71.19971938799999 | 0.010462160942390943 | -0.072 | 21.749902600000006 | 31.804362794750656 | 5.3 | 1675 | 0 | 7800000 | 0.02938
2450 | 2650 | 0.1 | 0.26 | 0.18 | 1e-14 | 6.5e-13 | 3.3e-13 | 0.1 | 30 | 40 | 0 | 0.45 | 0.2 | 22.22222222222222 | 16.66666666666667 | 16.66666666666667 | 0.0021531 | 1 | 250 | 1 | 4.6 | 5e-06 | 1.9e-05 | 0.79 | 0.7881999999999992 | 1844 | 1981 | 0.0165 | 1800000 | 4.8 | 0.024448730151515136 | 0 | 66.76827900000004 | 71.08538279999999 | 0.034017 | 0 | 121.37955620000002 | 93.02808724199997 | 0.019964862666666673 | 0 | 70.09315859999998 | 58.049173333333336 | 0.01025 | 0 | 18.901 | 20.3053 | 4.6 | 1350 |  | 1800000 | 0.02199
1800 | 2200 | 0.02 | 0.04 | 0.03 | 1e-15 | 5e-13 | 2.505e-13 | 2 | 100 | 51 | 0 | 0.3 | 0.15 | 0.8333333333333333 | 83.33333333333331 | 21.25 | 0.027273 | 5 | 250 | 0.84 | 3.38 | 2.5e-06 | 9e-06 | 0.7079799999999998 | 0.5949999999999996 | 2608 | 3962 | 0.064834 | 3950000 | 4 | 0.024 | 0 | 44.256 | 47.544000000000004 | 0.024 | 0 | 44.256 | 47.544000000000004 | 0.014 | 0 | 25.816 | 27.734 | 0.0105 | 0 | 27.384 | 41.601 | 4.8 | 1912.5 | 17.58 | 3950000 | 0.0165
2000 | 2650 | 0.094 | 0.103 | 0.0985 | 1e-16 | 1e-13 | 5.005e-14 | 0.1 | 62 | 62 | 0.19 | 0.45 | 0.19 | 0.053763 | 20.66666666666667 | 26.05042016806723 | 31 | 1 | 250 | 1 | 4.6 | 5e-06 | 1.9e-05 | 0.6860900000000001 | 0.6646999999999997 | 2504 | 2802 | 0.0037 | 28000000 | 3.88 | 0.026 | 0 | 67.80799999999999 | 103.012 | 0.02365 | 0 | 61.6792 | 93.7013 | 0.0142 | 0 | 37.0336 | 56.260400000000004 | 0.01018 | 0 | 25.4907 | 28.524359999999998 | 4 | 3285 |  | 28000000
2419.663446076137 | 2775.1219 | 0.03164 | 0.16784000000000007 | 0.10895333333333339 | 3.0791023141056066e-10 | 1.1011354985990051e-06 | 7.194378190767565e-10 | 20.914400000000004 | 68.286 | 42.96000000000001 | 0.17610000000000003 | 0.3201 | 0.21380000000000002 | 11.923696834400847 | 48.470030525117224 | 17.441771500771125 | 26.865902890727757 | 33.318 | 291.76399999999995 | 0.8674261532780954 | 2.8844999999999987 | 9.218659393939398e-06 | 1.589000000000003e-05 | 0.6788802542203698 | 0.7275876086580085 | 2505.97 | 3097.71 | 0.039619802690000004 | 596852.9775121233 | 4.073800000000001 | 0.026 | 0 | 65.104 | 72.85199999999999 | 0.02488 | 0 | 62.2995 | 69.7138 | 0.0158 | 0 | 39.5632 | 44.27160000000001 | 0.0098687 | 0 | 29.024503999999983 | 29.651202400000003 | 3.88 | 2653 | 17.2 | 78797.6 | 0.0037
Note on AV2: ====== ID#AAAAK5ck-VY Victor Vilarrasa (2020-12-07 08:16:59) Stork et al. (2015)
Note on AX2: ====== ID#AAAAKtOCJPU Victor Vilarrasa (2020-12-05 08:10:23) Rutqvist (2012)
Note on AV4: ====== ID#AAAAYtvmxok Iman Rahimzadeh (2022-05-03 08:01:19) It was originally evaluated to be 0.7. Relocating the earthquake and reassessment of the cataloges resulted in MW=0.9. (Qcon GmbH, 2016)
Note on AV5: ====== ID#AAAAK2a3qTk Victor Vilarrasa (2020-11-28 08:38:54) Gaite et al. (2016); Villaseñor et al. (2020)
Note on AV6: ====== ID#AAAAK8pCC2A Victor Vilarrasa (2020-12-14 07:55:42) Not reported, but negative magnitudes. Onset of microseismicity at wellhead pressure exceedeing 6 MPa (de Dios et al., 2017) ------ ID#AAAAZ_KGacQ Iman Rahimzadeh (2022-05-30 08:50:14) <0
Note on AV7: ====== ID#AAAAK5ck-Vk Victor Vilarrasa (2020-12-07 08:17:43) Bauer et al. (2016)
Note on AX7: ====== ID#AAAAK5ck-Uk Victor Vilarrasa (2020-12-07 08:10:30) Vilarrasa et al. (2019)
Note on AX8: ====== ID#AAAAYN-pKd8 Iman Rahimzadeh (2022-05-02 14:27:24) Williams-stroud et al. (2020)
Note on AX16: ====== ID#AAAARySHnf0 Auregan Bt (2021-11-17 12:12:16) Laenen et al. (2020)
Note on AV17: ====== ID#AAAAHWBlQjU Iman Rahimzadeh (2020-11-27 14:16:04) Mw=3.7
Note on AX18: ====== ID#AAAAIRMP3WA Auregan Bt (2021-04-15 07:41:24) Kwiatek et al. (2019)
Note on AV22: ====== ID#AAAAGZT6tqY Iman (2020-04-09 09:02:11) Evans et al. (2012) Ml= 2.6 reported by Van DerElst et al. (2016)
Note on AX22: ====== ID#AAAAYj9_0iw Iman Rahimzadeh (2022-04-26 12:39:37) Cornet et al. (1997)
Note on AX23: ====== ID#AAAAGZT6tyA Iman (2020-04-09 09:02:11) Evans et al. (2012)
Note on AV24: ====== ID#AAAAGZT6tvg Iman (2020-04-09 09:02:11) Evans et al. (2012)
Note on AX24: ====== ID#AAAAGZT6tpk Iman (2020-04-09 09:02:11) Evans et al. (2012)
Note on AV25: ====== ID#AAAAGZT6tvQ Iman (2020-04-09 09:02:11) Evans et al. (2012)
Note on AX25: ====== ID#AAAAGZT6tqg Iman (2020-04-09 09:02:11) Evans et al. (2012)
Note on AV26: ====== ID#AAAAGZT6tlE Iman (2020-04-09 09:02:11) Evans et al. (2012)
Note on AX26: ====== ID#AAAAGZT6tpE Iman (2020-04-09 09:02:11) Evans et al. (2012)
Note on AX33: ====== ID#AAAAU_4dR44 Iman Rahimzadeh (2022-02-25 13:26:02) Gaucher et al. (2015)
Note on AX34: ====== ID#AAAAGxlbYGw Iman Rahimzadeh (2020-08-03 16:56:31) Buijze et al. (2019)
Note on AX42: ====== ID#AAAAKCZ7r9U Iman Rahimzadeh (2020-07-31 14:08:08) Evans 2012
Note on AX44: ====== ID#AAAAMWRzZ3E Auregan Bt (2021-05-13 09:12:22) Evans et al (2012)
Note on AV46: ====== ID#AAAAHYm8kq8 Iman Rahimzadeh (2020-12-04 13:17:54) Values as high as Mw 0.3 has been also reported for this case (Xie et al. 2015)
Note on AX55: ====== ID#AAAAGZT6tyQ Iman (2020-04-09 09:02:11) Max WHP in PX-2 (Park et al., 2017)
Note on AV58: ====== ID#AAAAWrlDW1c Iman Rahimzadeh (2022-03-09 12:44:42) Mw 3.3
Note on AX59: ====== ID#AAAAKsHcW0k Iman Rahimzadeh (2020-12-02 09:48:13) 11 according to Evans (2012)
Note on AX62: ====== ID#AAAAK6J9OPI Iman Rahimzadeh (2020-12-09 10:39:23) Zemach et al. (2017)
Note on AX63: ====== ID#AAAAKro5G-M Iman Rahimzadeh (2020-12-02 12:08:13) Philip et al. (1997) 38 MPa according to Xie et al. 2015
Note on AV66: ====== ID#AAAAJ3mEAjc Iman Rahimzadeh (2020-08-18 14:01:40) Denllinger et al. (2017)
Note on AX66: ====== ID#AAAAJ3mEAiY Iman Rahimzadeh (2020-08-18 13:55:03) under gravity (Buijze et al., 2019) Garcia et al. (2016)
Note on AV67: ====== ID#AAAAWrhaau4 Iman Rahimzadeh (2022-03-09 09:55:41) Mahani et al. (2017)
Note on AV68: ====== ID#AAAAVvds5Cw Iman Rahimzadeh (2022-03-17 11:05:36) Mw=4.2 (Peña Castro et al., 2020)
Note on AV74: ====== ID#AAAAVnWY3nI Iman Rahimzadeh (2022-02-16 14:07:27) Mw3.8 (Shen et al., 2021)
Note on AX75: ====== ID#AAAAReLHQq4 Iman Rahimzadeh (2021-11-06 15:45:36) The value is 50 MPa for SS4 Schultz et al. (2015)
Note on AX76: ====== ID#AAAARoucBhI Iman Rahimzadeh (2021-11-08 10:59:38) Average value of treatments in this area (Schultz et al., 2017)
Note on AX77: ====== ID#AAAARoucBhc Iman Rahimzadeh (2021-11-08 11:00:16) Average value of treatments in this area (Schultz et al., 2017)
Note on AX78: ====== ID#AAAARoucBhQ Iman Rahimzadeh (2021-11-08 10:59:51) Average value of treatments in this area (Schultz et al., 2017)
Note on AX79: ====== ID#AAAARoucBhk Iman Rahimzadeh (2021-11-08 11:00:29) Average value of treatments in this area (Schultz et al., 2017)
Note on AX80: ====== ID#AAAARoucBhU Iman Rahimzadeh (2021-11-08 10:59:59) Average value of treatments in this area (Schultz et al., 2017)
Note on AX81: ====== ID#AAAARoucBhg Iman Rahimzadeh (2021-11-08 11:00:19) Average value of treatments in this area (Schultz et al., 2017)
Note on AX82: ====== ID#AAAARoucBhY Iman Rahimzadeh (2021-11-08 11:00:08) Average value of treatments in this area (Schultz et al., 2017)
Note on AX84: ====== ID#AAAAReLHQq0 Iman Rahimzadeh (2021-11-06 15:39:56) Schultz et al. (2015)
Note on AX85: ====== ID#AAAAReLHQq8 Iman Rahimzadeh (2021-11-06 15:46:51) Schultz et al. (2015)
Note on AX86: ====== ID#AAAARoucBhM Iman Rahimzadeh (2021-11-08 10:59:45) Average value of treatments in this area (Schultz et al., 2017)
Note on AV87: ====== ID#AAAARoucBfs Iman Rahimzadeh (2021-11-08 09:11:13) Bao and Eaton (2016)
Note on AX87: ====== ID#AAAARochWAw Iman Rahimzadeh (2021-11-08 08:03:04) 70 according to Hui et al. (2021b)
Note on AV88: ====== ID#AAAARoucBgg Iman Rahimzadeh (2021-11-08 10:46:07) 3.4 in Hui et al. (2021c)
Note on AV94: ====== ID#AAAANADKp2k Linus. Vagabund (2021-07-08 14:47:49) Magnitude andLocation of NRCan Seismic Events BC Oil and Gas Commission (2012)
Note on AV98: ====== ID#AAAAMlTROhc Iman Vaezi (2021-06-24 10:02:09) Lei et al. (2017)
Note on AX98: ====== ID#AAAAMlTROfk Iman Vaezi (2021-06-24 09:48:26) Lei et al. (2017) ------ ID#AAAAVx-_bXg Iman Rahimzadeh (2022-02-18 11:00:18) between 60 and 70 MPa
Note on AV99: ====== ID#AAAAVx-_bX8 Iman Rahimzadeh (2022-02-18 11:41:14) MW=4.8 (Lei et al., 2019)
Note on AV100: ====== ID#AAAAHjQuhyQ Iman Rahimzadeh (2021-01-05 14:35:40) Lei et al. (2019) ML=5.7
Note on AX104: IR: 84.3~90.5
Note on AX105: IR: 84.3~90.5
Note on AV107: ====== ID#AAAAL3W4bVE Iman Rahimzadeh (2021-03-27 09:22:24) Clarke et al. (2014)
Note on AV108: ====== ID#AAAAL3dsajs Iman Rahimzadeh (2021-03-27 10:31:21) Schultz et al. (2020)
Note on AX108: ====== ID#AAAAL2doxns Iman Rahimzadeh (2021-03-27 13:11:32) PNR-1z LJ06-09(z) report
Note on AV109: ====== ID#AAAAL3dsajw Iman Rahimzadeh (2021-03-27 10:35:04) Schultz et al. (2019)
Note on AV123: ====== ID#AAAAK6wSS-Y Iman Rahimzadeh (2020-12-10 14:54:19) Duboeuf et al. (2017)
Note on AX123: ====== ID#AAAAK6wSTAo Iman Rahimzadeh (2020-12-10 15:02:19) Duboeuf et al. (2017)
Note on AV124: ====== ID#AAAAK-U86qY Iman Rahimzadeh (2020-12-18 11:22:13) De Barros et al. (2016)
Note on AX124: ====== ID#AAAAK-U86wI Iman Rahimzadeh (2020-12-18 12:20:30) De Barros et al. (2016)
Note on AV132: ====== ID#AAAALotC3p4 Iman Rahimzadeh (2021-03-10 15:37:13) Kwiatek et al. (2018)
Note on AX132: ====== ID#AAAALotC3cw Iman Rahimzadeh (2021-03-10 15:20:56) Kwiatek et al. (2018)
Note on AX133: ====== ID#AAAAHWJH5eQ Iman Rahimzadeh (2020-11-28 15:02:52) Krietsch et al. (2020)
Note on AV134: ====== ID#AAAAK-U9pSc Iman Rahimzadeh (2020-12-17 08:53:07) Guglielmi et al. (2017)
Note on AX134: ====== ID#AAAAK-U9pUE Iman Rahimzadeh (2020-12-17 09:16:58) Guglielmi et al. (2017)
Note on AV135: ====== ID#AAAAVnWY3oE Iman Rahimzadeh (2022-02-16 16:45:46) calculated from the cumulative moment
Note on AV137: ====== ID#AAAANALKqmo Haiqing Wu (2021-07-07 23:02:15) Improta et al. (2015)
Note on AX137: ====== ID#AAAANALKqok Haiqing Wu (2021-07-07 23:04:00) Improta et al. (2015)
Note on AX138: ====== ID#AAAAL9RsTUY Haiqing Wu (2021-04-10 16:13:06) Horton (2012)
Note on AX145: ====== ID#AAAALFF3_m0 Iman Rahimzadeh (2021-01-11 14:56:13) Yeck et al. (2016)
Note on AV146: ====== ID#AAAAYN-pKes Iman Rahimzadeh (2022-05-02 14:55:03) ML=4.3 (Pennington et al., 2022)
Note on AX147: ====== ID#AAAANAr7w4U Haiqing Wu (2021-07-08 21:46:38) Keranen et al. (2014)
Note on AV149: ====== ID#AAAAU5SZRf0 Iman Rahimzadeh (2022-02-17 11:31:59) Tung et al. (2021)
Note on AV154: ====== ID#AAAAJj9ny_c Iman Rahimzadeh (2020-05-18 21:05:05) Barnhart 2014
Note on AX154: ====== ID#AAAAGh4ffnI Iman Rahimzadeh (2020-05-18 22:04:27) Barnhart 2014 Injection with fluid gravity
Note on AX157: ====== ID#AAAAJARLKUw Haiqing Wu (2021-03-29 08:28:25) average wellhead pressure is 13.6MPa in Fan et al.(2016)

## Mean_All
Rock_Name | Project_Type | Rock Density | Rock Porosity | Rock Permeability | Young's Modulus | Poisson's Ratio | Bulk Modulus | Shear Modulus | UCS | Thermal Conductivity | Thermal Expansion Coefficient | Biot's Coefficient | Injected Depth | Injection Rate | Injected Volume | Wellhead Pressure | Overburden Stress | Horizontal Stress | Pore Pressure in the Injection Interval | Moment_Max | Vertical Stress Gradient | Vertical Stress (Surface Value) | Pore Pressure Gradient | Pore Pressure (Surface Value) | Horizontal Stress Gradient | Horizontal Stress (Surface Value) | Horizontal Stress_Min | Horizontal Stress_Max | Vertical Stress_Min | Vertical Stress_Max | Effective Mean Stress | Deviatoric Stress
Sandstone | Geologic gas storage | 2360 | 0.175 | 1.605e-14 | 12.5 | 0.2 | 6.9444 | 5.2083 | 125.5 | 1.5 | 7.5e-06 | 0.76375 | 1810 | 0.0131 | 5923076.9231 | 18 | 44.707 | 30.8478 | 17.9009 | 1.7 | 0.0247 | 0 | 0.00989 | 0 | 0.027664 | 0 | 49.7952 | 50.3485 | 44.46 | 44.954 | 63.1859 | 5.1402
unconsolidated sand | Geologic gas storage | 1600 | 0.148 | 1.24e-14 | 5 | 0.45 | 8.35 | 0.97094 | 0.35 | 1.25 | 1.5e-05 | 0.77769 | 1630 | 0.002 | 164.8462 |  | 67.5602 | 56.1345 | 21.7215 | 2.1578 | 0.024323 | 0.478 | 0.011198 | 0.168 | 0.032951 | 0.13199999999999998 | 123.6563 | 80.2519 | 67.9442 | 67.1762 | 112.8416 | 51.2099
Sandstone | Geologic gas storage | 2575 | 0.225 | 4.5e-13 | 18 | 0.175 | 10.75 | 7.4727 | 125.5 | 2.8 | 1.2e-05 | 0.8553 | 2110 | 463 | 4300000000 |  | 52.3791 | 39.5006 | 21.03 | 0.9 | 0.023 | 0 | 0.01 | 0.12 | 0.0204 | 0 | 42.84 | 89.8302 | 48.3 | 56.4581 | 79.0228 | 41.8761
Soft Limestone | Geologic gas storage | 2415 | 0.135 | 5.45e-12 | 34 | 0.26 | 23.6111 | 13.4921 | 27 | 2.11 | 5.75e-06 | 0.78699 | 1740 | 1.5 | 640000 | 0.6 | 39.75 | 24.873 | 18.435 | 4.2 | 0.0225 | 0.6 | 0.01025 | 0.6 | 0.0225 | 0.6 | 38.85 | 40.65 | 38.85 | 40.65 | 52.4 | 1.8
Limestone | Geologic gas storage | 2300 | 0.081 | 7.75e-15 | 45 | 0.15 | 31.25 | 9.3769 | 177.5 | 3.335 | 1.485e-05 | 0.67189 | 1497 | 0.002 | 14000 | 8 | 35.928 | 21.6807 | 14.97 | 1.418 | 0.024 | 0 | 0.01 | 0 | 0.024 | 0 | 33.936 | 37.92 | 33.936 | 37.92 | 47.904 | 3.984
Sandstone | Geologic gas storage | 2325 | 0.19 | 6e-13 | 16 | 0.165 | 7.9991 | 6.8579 | 125.5 | 2.8 | 1.2e-05 | 0.7382 | 2130 | 0.0155 | 1333333.3333 | 9.3 | 48.138 | 34.506 | 21.726 | 1.17 | 0.0226 | 0 | 0.0102 | 0 | 0.029 | 0 | 61.48 | 62.06 | 47.912 | 48.364 | 73.272 | 13.4154
Sandstone | Geologic gas storage | 2325 | 0.185 | 6e-13 | 17.25 | 0.135 | 3.9592 | 7.5991 | 125.5 | 2.8 | 1.2e-05 | 0.6856 | 2050.5 | 0.0241 | 2400000 | 12 | 46.3413 | 33.2181 | 20.9151 | 0.8 | 0.0226 | 0 | 0.0102 | 0 | 0.029 | 0 | 58.609 | 60.32 | 45.6746 | 47.008 | 70.5372 | 12.5443
Granite | Geothermal energy | 2650 | 0.0215 | 5e-09 | 65 | 0.25 | 65.9375 | 13.0014 | 200 | 3.1387 | 1.4e-05 | 0.50036 | 4260 | 0.031 | 22500 | 62 | 103.9372 | 115.2555 | 79.5898 | 2.9 | 0.02324 | 0 | 0.01859 | 0 | 0.03254 | 0 | 138.295 | 142.2718 | 98.77 | 109.1044 | 162.8137 | 31.3687
Granite | Geothermal energy | 2650 | 0.0215 | 5e-09 | 65 | 0.25 | 65.9375 | 13.0014 | 200 | 3.1387 | 1.4e-05 | 0.50036 | 4124 | 0.048 | 20000 | 70 | 95.8418 | 112.1316 | 76.6652 | 3.7 | 0.02324 | 0 | 0.01859 | 0 | 0.03254 | 0 | 129.9648 | 138.4252 | 92.8206 | 98.863 | 153.3578 | 36.0837
Granite | Geothermal energy | 2650 | 0.0215 | 5e-09 | 65 | 0.25 | 65.9375 | 13.0014 | 200 | 3.1387 | 1.4e-05 | 0.50036 | 3106.525 | 0.025821 | 0 |  | 83.199 | 91.7042 | 49.9471 | 1.7 | 0.02324 | 0 | 0.01859 | 0 | 0.03254 | 0 | 117.4576 | 122.2367 | 72.8123 | 93.5857 | 135.3641 | 26.5856
Granite | Geothermal energy | 2650 | 0.0215 | 5e-09 | 65 | 0.25 | 65.9375 | 13.0014 | 200 | 3.1387 | 1.4e-05 | 0.50036 | 4170 | 0.06 | 34000 | 50 | 102.1073 | 113.8334 | 78.1335 | 3.9 | 0.02324 | 0 | 0.01859 | 0 | 0.03254 | 0 | 135.3664 | 142.2511 | 96.6784 | 107.5363 | 160.6107 | 31.8358
Granite | Geothermal energy | 2650 | 0.0215 | 5e-09 | 65 | 0.25 | 65.9375 | 13.0014 | 200 | 3.1387 | 1.4e-05 | 0.50036 | 4557 | 0.01 | 380 | 70 | 105.9047 | 123.9048 | 84.7146 | 1.6 | 0.02324 | 0 | 0.01859 | 0 | 0.03254 | 0 | 138.6855 | 157.8841 | 99.0489 | 112.7605 | 169.4596 | 39.2226
unconsolidated sand | Geothermal energy | 2681 | 0.0505 | 5e-09 | 25 | 0.2 | 51.2153 | 5.2117 | 0.35 | 2.11 | 1.5e-05 | 0.75155 | 3642 | 0.0053 | 1400 | 59 | 95.7846 | 72.84 | 59.0324 | 1.4 | 0.0263 | 0 | 0.016209 | 0 | 0.0352 | 0 | 128.0928 | 128.304 | 95.7057 | 95.8635 | 149.322 | 32.3354
unconsolidated sand | Geothermal energy | 2681 | 0.0505 | 5e-09 | 25 | 0.2 | 51.2153 | 5.2117 | 0.35 | 2.11 | 1.5e-05 | 0.75155 | 3642 | 0.027 | 3100 | 62 | 95.7846 | 72.84 | 59.0324 | 2.5 | 0.0263 | 0 | 0.016209 | 0 | 0.0352 | 0 | 128.0928 | 128.304 | 95.7057 | 95.8635 | 149.322 | 32.3354
Limestone | Geothermal energy | 2150 | 0.11 | 5.0015e-13 | 51 | 0.15 | 42.0833 | 10.6386 | 127.5 | 2.53 | 1.55e-05 | 0.64264 | 3310 | 0.044744 | 17000 | 11.4 | 92.6106 | 63.8795 | 38.7237 | 2.1 | 0.025543 | 0 |  | 0 | 0.033043 | 0 | 114.9379 | 93.5018 | 86.7451 | 98.476 | 131.2203 | 19.4325
Basalt | Geothermal energy | 2750 | 0.115 | 5.5e-13 | 52.5 | 0.22 | 53.125 | 10.7663 | 200 | 3.485 | 1.27e-05 | 0.4705 | 2000 | 0.14 | 300000 |  | 77.3881 | 71.465 | 30.8794 | 4.4 | 0.025136 | -0.026 | 0.010073 | 0 | 0.035697799999999995 | -0.0702 | 120.8981 | 105.697 | 73.8367 | 80.9394 | 127.1238 | 34.9336
Granite | Geothermal energy | 2960 | 0.0205 | 5.005e-09 | 45 | 0.22 | 30.0917 | 28.8213 | 200 | 3.24 | 1.3e-05 | 0.53579 | 5900 | 0.0133 | 18540 | 90 | 153.4263 | 91.1394 | 62.0908 | 1.8 | 0.0295 | 0 | 0.0098 | 0 | 0.0393 | 0 | 240 | 163.2728 | 180 | 126.8527 | 236.7085 | 100.0395
Granite | Geothermal energy | 2700 | 0.0205 | 5.005e-09 | 45 | 0.22 | 45.3125 | 9.2294 | 200 | 3.24 | 1.3e-05 | 0.51978 | 3500 | 0.074039 | 0 |  | 87.95 | 47.535 | 34.0131 | 3.6 | 0.0255 | -1.3 | 0.0097877 | -0.666 | 0.02295 | -1.17 | 56.205 | 102.105 | 62.45 | 113.45 | 112.0693 | 52.5
Granite | Geothermal energy | 2650 | 0.1284 | 1.5e-14 | 52.5 | 0.24 | 60.71 | 20.18 | 200 | 3.3 | 1.25e-05 | 0.36 | 3080 | 0.30552 | 0 |  | 83.9463 | 61.1583 | 43.3443 | 1.6 | 0.0255 | -1.3 | 0.014533 | -6.84 | 0.02295 | -1.17 | 88.3704 | 98.2792 | 73.486 | 94.4065 | 125.0207 | 8.6492
Granite | Geothermal energy | 2700 | 0.0205 | 5.005e-09 | 45 | 0.22 | 45.3125 | 9.2294 | 200 | 3.24 | 1.3e-05 | 0.51978 | 3500 | 0.0972 | 0 |  | 87.95 | 47.535 | 33.9708 | 3.1 | 0.0255 | -1.3 | 0.0097724 | -0.648 | 0.02295 | -1.17 | 56.205 | 102.105 | 62.45 | 113.45 | 112.0513 | 52.5
Granite | Geothermal energy | 2667.5 | 0.0021 | 4.843e-16 | 47 | 0.255 | 25.034 | 20.757 | 245 | 3.1 | 1.3e-05 | 0.59771 | 3250 | 0.036 | 23000 | 10 | 79.6925 | 41.275 | 31.75 | 1.9 | 0.026008 | 0 | 0.009658 | 0.024 | 1.4995568759999998 | 1.212 | 70.46 | 92.3 | 71.535 | 87.85 | 107.3577 | 19.99
Granite | Geothermal energy | 2570 | 0.0515 | 5.05e-15 | 45 | 0.22 | 45.3125 | 9.2294 | 200 | 3.24 | 1.3e-05 | 0.50855 | 4757.5 | 0.05 | 33000 | 14.5 | 120.0162 | 65.2532 | 45.7235 | 2.4 | 0.0255 | -1.3 | 0.0098 | -0.9 | 0.02295 | -1.17 | 100.5215 | 115.5078 | 111.6905 | 128.342 | 152.9206 | 24.1173
Granite | Geothermal energy | 2570 | 0.0515 | 5.05e-15 | 45 | 0.22 | 45.3125 | 9.2294 | 200 | 3.24 | 1.3e-05 | 0.50855 | 4757.5 | 0.02 | 3400 | 7.9 | 120.0162 | 65.2532 | 45.7235 | 2.9 | 0.0255 | -1.3 | 0.0098 | -0.9 | 0.02295 | -1.17 | 100.5215 | 115.5078 | 111.6905 | 128.342 | 152.9206 | 24.1173
Granite | Geothermal energy | 2570 | 0.0515 | 5.05e-15 | 45 | 0.22 | 45.3125 | 9.2294 | 200 | 3.24 | 1.3e-05 | 0.50855 | 4778 | 0.015 | 8500 | 7 | 120.539 | 65.542 | 45.9244 | 2.3 | 0.0255 | -1.3 | 0.0098 | -0.9 | 0.02295 | -1.17 | 103.3902 | 113.58 | 114.878 | 126.2 | 153.5827 | 19.7912
Granite | Geothermal energy | 2570 | 0.0515 | 5.05e-15 | 45 | 0.22 | 45.3125 | 9.2294 | 200 | 3.24 | 1.3e-05 | 0.50855 | 4750 | 0.045 | 21500 | 18.5 | 119.825 | 65.1475 | 45.65 | 2.7 | 0.0255 | -1.3 | 0.0098 | -0.9 | 0.02295 | -1.17 | 102.105 | 113.58 | 113.45 | 126.2 | 152.6783 | 20.8747
Gneiss | Geothermal energy | 2862.5 | 0.01 | 5.045e-16 | 64 | 0.255 | 31.568 | 29.003 | 150 | 2.95 | 2.85e-06 | 0.55134 | 4150 | 0.05 | 5600 | 34 | 103.9351 | 64.8015 | 44.2136 | 1.8 | 0.0266 | 0 | 0.01 | 0 | 0.033 | 0 | 117.1168 | 141.9 | 93.4902 | 114.38 | 155.629 | 26.2588
Sandstone | Geothermal energy | 2690 | 0.2 | 5e-13 | 55.5 | 0.245 | 40.3768 | 22.6142 | 125.5 | 2.8 | 1.2e-05 | 0.67975 | 3795.25 | 0.05 | 20000 | 46 | 87.6494 | 67.1327 | 47.8511 | 0 | 0.024947 | 0 | 0.011688 | 0 | 0.033276 | 0 | 116.146 | 110.3281 | 82.2734 | 93.0255 | 133.9243 | 20.8301
Soft Sandstone | Geothermal energy | 2650 | 0.2375 | 5.0065e-13 | 55 | 0.2 | 65.28 | 11.4616 | 125.5 | 2.74 | 1.2e-05 | 0.6269 | 4200 | 0.15 | 13000 | 59 | 109.1541 | 70.6829 | 47.1937 | -1 | 0.02484 | 0 | 0.01054 | 0 | 0.02537 | 0 | 104.017 | 111.3921 | 101.844 | 116.4642 | 144.5724 | 10.8409
Granite | Geothermal energy | 2400 | 0.045 | 5.005e-09 | 45 | 0.22 | 45.3125 | 9.2294 | 200 | 3.345 | 1.25e-05 | 0.52007 | 3700 | 0.047012 | 9000 | 9 | 89.242 | 64.6915 | 47.2898 | 2.4 | 0.025734 | -0.013 | 0.010178 | 0 | 0.03452 | 0.0006 | 112.8454 | 104.9209 | 82.9602 | 95.5238 | 132.0834 | 15.019
Granite | Geothermal energy | 2400 | 0.045 | 5.005e-09 | 45 | 0.22 | 45.3125 | 9.2294 | 200 | 3.345 | 1.25e-05 | 0.52007 | 3700 | 0.047941 | 0 | 1.2 | 86.8426 | 64.0925 | 46.461 | 2.1 | 0.025735 | -0.013 | 0.010124 | 0 | 0.034395999999999996 | 0.0006 | 113.3325 | 106.9132 | 79.1974 | 94.4878 | 131.3103 | 16.594
Soft Sandstone | Geothermal energy | 2100 | 0.025 | 5.0005e-13 | 42.55 | 0.15 | 35.4375 | 8.8886 | 125.5 | 2.74 | 1.2e-05 | 0.70833 | 3200 | 0.07 | 0 | 6 | 84.324 | 62.6997 | 37.9651 | 2.7 | 0.025724 | 0 | 0.010426 | 0 | 0.032933199999999996 | 0 | 115.1274 | 102.1325 | 75.5638 | 93.0842 | 128.6359 | 19.1917
Soft Limestone | Geothermal energy | 2645 | 0.0835 | 2.6e-14 | 23.4 | 0.24 | 15.2232 | 9.4204 | 78.4 | 2.11 | 9.5e-05 | 0.79214 | 3475 | 0.12 | 0 | 2.5 | 83.35 | 51.0825 | 31.275 | 2.4 | 0.026 | -7 | 0.009 | 0 | 0.0266 | 0 | 89.11 | 95.76 | 80.1 | 86.6 | 117.19 | 8.1984
Basalt | Geothermal energy | 2600 | 0.0055 | 5e-10 | 25 | 0.25 | 20.8333 | 11.25 | 155 | 1.51 | 4e-05 | 0.83373 | 1505 | 0.55 | 0 | 2.8 | 44.3975 | 31.605 | 13.6955 | 4 | 0.0295 | 0 | 0.0091 | 0 | 0.0735 | 0 | 55.86 | 165.375 | 22.42 | 66.375 | 103.3433 | 104.6544
Basalt | Geothermal energy | 2600 | 0.0055 | 4.5e-15 | 25 | 0.25 | 20.8333 | 11.25 | 105 | 1.51 | 4e-05 | 0.83693 | 2500 | 0.06 | 0 |  | 73.75 | 52.5 | 22.75 | 2.4 | 0.0295 | 0 | 0.0091 | 0 | 0.0735 | 0 | 183.75 | 183.75 | 73.75 | 73.75 | 171.6667 | 110
Basalt | Geothermal energy | 2600 | 0.0055 | 5e-10 | 25 | 0.25 | 20.8333 | 11.25 | 105 | 1.51 | 4e-05 | 0.83898 | 840 | 0.35 | 0 |  | 33.6767 | 32.8458 | 13.3324 | 2 | 0.0295 | 0 | 0.0091 | 0 | 0.0735 | 0 | 58.8 | 142.5061 | 23.6 | 43.7535 | 89.5532 | 92.1553
Basalt | Geothermal energy | 2700 | 0.35 | 1.266e-13 | 29.55 | 0.19 | 16.2587 | 12.3446 | 55 | 1.76 | 8.045e-06 | 0.79509 | 2050 | 0.07 | 0 | 0.3 | 60 | 69.6712 | 40 | 2.2 | 0.024591 | 0.21 | 0.010147 | 0.012 | 0.2154301600000001 | 0.3 | 121.2906 | 101.7314 | 50 | 70 | 114.3287 | 44.834
Basalt | Geothermal energy | 2700 | 0.0055 | 5e-10 | 75 | 0.25 | 55.5556 | 15.0017 | 275 | 1.76 | 7.7e-06 | 0.62776 | 1132.5 | 0.021 | 0 | 2.8 | 74.3423 | 60.2583 | 23.7443 | 0 | 0.02537 | 0 | 0.0095474 | -0.054 | 0.03823 | -8.4125 | 113.0388 | 148.8253 | 64.5905 | 84.094 | 136.9036 | 56.1632
Basalt | Geothermal energy | 2785 | 0.12 | 5e-10 | 75 | 0.25 | 55.5556 | 15.0017 | 275 | 1.76 | 7.7e-06 | 0.61094 | 950 | 0.004 | 0 |  | 77.0203 | 62.8181 | 26.4571 | 6.6 | 0.025183 | 0 | 0.0095492 | -0.036 | 0.7682 | -8.0494 | 109.6202 | 143.8269 | 70.1156 | 83.925 | 135.8652 | 52.0509
Basalt | Geothermal energy | 2700 | 0.0055 | 5e-10 | 75 | 0.25 | 55.5556 | 15.0017 | 275 | 1.76 | 7.7e-06 | 0.62776 | 475 | 0.16 | 0 |  | 72.9288 | 59.4869 | 23.3379 | 3.2 | 0.025375 | 0 | 0.0094892 | -0.054 | 0.038143079999999996 | -8.4125 | 110.5245 | 148.2358 | 62.9371 | 82.9204 | 134.9266 | 56.7901
Basalt | Geothermal energy | 2740 | 0.0055 | 5e-10 | 49.5 | 0.25 | 16.5 | 24.75 | 212 | 1.76 | 7.7e-06 | 0.70717 | 1100 | 0.079 | 70600000 |  | 34.8432 | 31.5322 | 15.5576 | 2 | 0.028 | 0 | 0.0098 | 0 | 0.007 | 4.7 | 11.7 | 112.7959 | 28 | 41.6864 | 64.7274 | 89.9337
Basalt | Geothermal energy | 2700 | 0.0055 | 5e-10 | 75 | 0.25 | 55.5556 | 15.0017 | 275 | 1.76 | 7.7e-06 | 0.62776 | 1500 | 0.055 | 200000 | 3.4 | 77.0102 | 62.2734 | 24.1253 | 0 | 0.025958 | 0 | 0.00966 | -0.054 | 0.037777 | -8.5717 | 117.0218 | 146.3517 | 68.4934 | 85.527 | 139.1853 | 52.6869
Basalt | Geothermal energy | 2700 | 0.0055 | 5e-10 | 75 | 0.25 | 55.5556 | 15.0017 | 275 | 1.76 | 7.7e-06 | 0.62776 | 900 | 0.244 | 0 |  | 73.5812 | 59.6829 | 23.6037 | 3.2 | 0.025762 | 0 | 0.0095625 | -0.054 | 0.037501 | -8.4125 | 110.5245 | 147.1867 | 63.5853 | 83.5771 | 135.0119 | 55.3013
Soft Limestone | Geothermal energy | 2000 | 0.11 | 5.005e-13 | 51 | 0.15 | 42.0833 | 10.6386 | 127.5 | 2.11 | 5.75e-06 | 0.63974 | 1300 | 0.083 | 30000 | 9 | 69.8712 | 62.5839 | 23.3188 | 2.9 | 0.025319 | 0 | 0.010513 | 0 | 0.03309 | 0 | 117.3163 | 94.025 | 69.596 | 70.1463 | 117.0279 | 40.8515
Granite | Geothermal energy | 2850 | 0.025 | 5e-09 | 60 | 0.25 | 64.2708 | 12.0015 | 200 | 2.755 | 1.3e-05 | 0.52765 | 1795 | 0.033 | 44500 | 7.2 | 46.8495 | 76.467 | 15.796 | -1 | 0.0261 | 0 | 0.0088 | 0 | 0.0682 | 0 | 121.9416 | 122.8964 | 46.6668 | 47.0322 | 112.8457 | 75.3913
Granite | Geothermal energy | 2850 | 0.025 | 5e-09 | 60 | 0.25 | 64.2708 | 12.0015 | 200 | 2.755 | 1.3e-05 | 0.52765 | 1795 | 0.1033 | 2000 | 16 | 46.8495 | 76.467 | 15.796 | -1 | 0.0261 | 0 | 0.0088 | 0 | 0.0682 | 0 | 121.9416 | 122.8964 | 46.6668 | 47.0322 | 112.8457 | 75.3913
Granite | Geothermal energy | 2840 | 0.034 | 2e-15 | 54 | 0.25 | 19.0417 | 21.6 | 200 | 3.24 | 1.3e-05 | 0.5382 | 995 | 0.01139 | 9200 | 20 | 24.875 | 21.89 | 13.7613 | 2 | 0.025 | 0 | 0.0096228 | 0.018 | 0.035 | 0 | 34.65 | 35 | 24.75 | 25 | 39.782 | 9.8297
Sandstone | Geothermal energy | 2325 | 0.25 | 3.2e-12 | 15.05 | 0.225 | 50.0208 | 2.975 | 125.5 | 2.8 | 1.2e-05 | 0.70935 | 1226.5 | 0.167 | 0 |  | 66.4833 | 69.4431 | 27.1772 | 2.6 | 0.022974 | 0 | 0.012641 | 0 | 0.034206 | 0 | 116.4558 | 94.8135 | 62.4574 | 70.5091 | 114.7453 | 39.8133
Soft Sandstone | Geothermal energy | 1600 | 0.196 | 1.05e-14 | 15.05 | 0.3 | 16.7 | 2.9528 | 125.5 | 3.315 | 1.2e-05 | 0.75667 | 2250 | 3.171 | 1000000000 |  | 83.2832 | 71.5864 | 35.9913 | 6.6 | 0.023665 | 0.036 | 0.011573 | 0.144 | 0.5853344000000001 | 0.24 | 125.0856 | 87.5328 | 81.3196 | 85.2469 | 126.251 | 38.7464
Basalt | Geothermal energy | 2870 | 0.125 | 5e-10 | 30 | 0.24 | 51.2821 | 6.0514 | 275 | 1.6 | 1.55e-05 | 0.71861 | 2350 | 0.0367 | 0 |  | 81.8254 | 63.2192 | 30.8558 | 4.6 | 0.025656 | 0 | 0.01015 | 0 | 0.034783 | -0.13 | 107.626 | 117.9109 | 69.6139 | 94.0368 | 129.7292 | 20.7415
0 | Geothermal energy | 0 | 0 | 0 | 42.478 | 0.19250000000000006 | 0 | 10.2691 | 0 | 0 | 0 | 0.64124 | 2500 | 0.20121 | 0 |  | 77.2569 | 84.1224 | 43.6763 | 3.2 | 0.025219 | 0.118 | 0.015666 | 0.012 | 2.048719600000001 | 12.878 | 135.8271 | 116.0573 | 70.4695 | 84.0442 | 135.4541 | 45.2612
Andesite | Geothermal energy | 2370 | 0.114 | 1.2168e-16 | 31 | 0.25 | 24.1879 | 12.1727 | 116.7 | 0.93 | 8.5e-06 | 0.69117 | 2200 | 0.16064 | 0 |  | 71.296 | 48.468 | 32.3627 | 2.7 | 0.024086 | 0 | 0.013453 | 0 | 0.029454 | 0 | 90.373 | 85.0697 | 68.0234 | 74.5686 | 106.0116 | 13.9315
Andesite | Geothermal energy | 2445 | 0.1285 | 8.79e-17 | 30.6 | 0.2 | 26.8051 | 12.7172 | 205.5 | 0.93 | 9.47e-06 | 0.70238 | 1750 | 0.55 | 0 | 1 | 38.955 | 23.52 | 15.4 | 3.3 | 0.02226 | 0 | 0.0088 | 0 | 0.027719 | -0.13 | 32.6992 | 62.1356 | 22.26 | 55.65 | 57.5816 | 26.789
0 | Geothermal energy | 0 | 0 | 0 | 42.388999999999996 | 0.19150000000000006 | 0 | 10.2106 | 0 | 0 | 0 | 0.64124 | 2834.815 | 0.1904 | 0 |  | 81.023 | 89.9704 | 46.6831 | 2.3 | 0.025312 | 0.118 | 0.015876 | 0.012 | 2.232158000000001 | 14.078 | 135.0031 | 114.624 | 73.8354 | 88.2105 | 137.2124 | 40.6357
Granite | Geothermal energy | 2655 | 0.0125 | 3.9e-16 | 33.5 | 0.21 | 10.6681 | 13.843 | 78.35 | 2.755 | 3e-06 | 0.67396 | 4300 | 0.04683 | 12800 | 89.2 | 108 | 104 | 62.4637 | 5.4 | 0.026952 | 0 | 0.011103 | 0.024 | 9.2 | 10.2 | 148.5913 | 143 | 106 | 110 | 169.1731 | 36.1217
Granite | Geothermal energy | 2720 | 0.0225 | 5e-09 | 50 | 0.15 | 56.1758 | 10.8765 | 285 | 3.24 | 1.3e-05 | 0.48964 | 475 | 0.03 | 399 | 18 | 27.5865 | 31.8967 | 14.4578 | -0.2 | 0.026 | 0 | 0.010036 | -0.018 | 0.0287 | 7.1 | 20.015 | 103.5766 | 11.7 | 43.4729 | 59.6062 | 74.6501
Granite | Geothermal energy | 2700 | 0.0505 | 5.05e-16 | 52 | 0.22 | 22.4405 | 24.2418 | 142.5 | 3.24 | 8e-06 | 0.6 | 4814.5 | 0.055 | 11566 | 29.6 | 119.881 | 75.7015 | 47.2302 | 3.4 | 0.0249 | 0 | 0.00981 | 0 | 0.005 | 90 | 113.145 | 115 | 115.2621 | 124.5 | 155.969 | 10.5505
Soft Limestone | Geothermal energy | 2425 | 0.038 | 3e-17 | 6 | 0.25 | 43.6667 | 1.2125 | 127.5 | 2.11 | 5.75e-06 | 0.706 | 4031.5 | 0.054 | 729 | 9 | 101.5132 | 61.923 | 39.151 | 3.5 | 0.02518 | 0 | 0.0097113 | 0 | 0.035504 | 0 | 135.2695 | 150.9977 | 95.9358 | 107.0905 | 163.0978 | 38.5309
Granite | Geothermal energy | 2700 | 0.0205 | 5.5e-18 | 60 | 0.2 | 33.8542 | 24.9375 | 135 | 3.24 | 1.3e-05 | 0.46386 | 2300 | 0.1 | 100000 | 16 | 59.8 | 33.6 | 25.4 | 2 | 0.026 | 0 | 0.0098 | 0 | 0.028 | 15 | 71 | 87.8 | 52 | 67.6 | 92.8 | 18.7329
Granite | Geothermal energy | 2670 | 0.15 | 5e-09 | 25.2 | 0.22 | 51.7708 | 5.1684 | 200 | 3.24 | 1.3e-05 | 0.58828 | 3834 | 0.06 | 0 |  | 94.4604 | 54.4286 | 36.2494 | 1.5 | 0.025275 | 0 | 0.0098041 | 0.012 | 0.02599 | 5.9 | 81.4395 | 105.1177 | 74.0911 | 114.8298 | 125.1474 | 29.748
Granite | Geothermal energy | 2655 | 0.11 | 5.005e-09 | 65 | 0.185 | 61.5108 | 13.7513 | 200 | 3.205 | 1.3e-05 | 0.49202 | 3128 | 0.00039 | 0 | 0.41 | 62.0501 | 53.8628 | 34.2098 | 2.8 | 0.02788 | 0 | 0.0099631 | -0.018 | 0.0456 | 0 | 134.7936 | 155.803 | 51 | 73.1001 | 138.2503 | 74.4555
Schist | Geothermal energy | 2850 | 0.07 | 0.5 | 25 | 0.2 | 33.5795 | 8.6655 | 134.5 | 1.92 | 7.5e-06 | 0.74517 | 1348 | 0.101 | 20000 | 10.3 | 32.7564 | 19.9814 | 14.43 | 1.7 | 0.0243 | 0 | 0.0097467 | 0.012 | 0.023725400000000004 | -0.0234 | 26.3367 | 39.6791 | 22.4775 | 43.0353 | 43.8308 | 15.2991
Granite | Geothermal energy | 2700 | 0.045 | 5e-09 | 37.5 | 0.25 | 56.7708 | 7.5024 | 200 | 3.24 | 1.3e-05 | 0.54785 | 3630 | 0.0956 | 21600 | 48 | 91.3339 | 56.3347 | 39.0706 | 1.3 | 0.025 | 0 | 0.01 | 0 | 0.0175 | 0 | 60.55 | 101.5554 | 86.5 | 96.1678 | 114.9244 | 38.5947
Basalt | Geothermal energy | 1950 | 0.02 | 5e-10 | 15 | 0.28 | 47.3467 | 2.9357 | 89.5 | 2.4 | 5.45e-06 | 0.88105 | 3233 | 0.024 | 41325 | 16.7 | 82.2685 | 44.3852 | 30.8228 | 2.39 | 0.0241 | 0 | 0.0088 | 0 | 0.0235 | 0 | 72.051 | 65.1558 | 73.8906 | 90.6464 | 100.5813 | 22.8375
Shale | Geothermal energy | 2300 | 0.2 | 2.525e-06 | 22.5 | 0.18 | 17.2027 | 4.7696 | 126 | 1.5 | 1.2e-05 | 0.76059 | 2300 | 3.8115 | 2341357797 |  | 79.667 | 63.1773 | 31.489 | 5.1 | 0.024627 | 0.023 | 0.011266 | 0.132 | 0.033667 | 0.0366 | 123.0918 | 97.0101 | 80.7139 | 78.62 | 126.3466 | 38.7052
Granite | Geothermal energy | 2670 | 0.102 | 2.6e-14 | 37.5 | 0.25 | 16.5 | 17.55 | 200 | 3.585 | 1.5e-05 | 0.62762 | 2800 | 2.6123 | 1271141319 | 0.1 | 81.6008 | 35.2544 | 19.6933 | 5 | 0.0255 | 0 | 0.00196 | 0 | 0.0134 | 0 | 81.816 | 40.2 | 86.7016 | 76.5 | 95.0725 | 39.2291
Shale | Hydraulic fracturing | 2135 | 0.2 | 5.0005e-16 | 47 | 0.26 | 32.4815 | 9.3363 | 126 | 1.5 | 1.2e-05 | 0.749 | 1800 | 0.2 | 65000 |  | 58.2023 | 50.36 | 22.4658 | 4.6 | 0.0251 | 0 | 0.012 | 0 | 0.033 | 0 | 119.5162 | 62.7 | 68.7146 | 47.69 | 99.5403 | 65.6216
Shale | Hydraulic fracturing | 2135 | 0.2 | 5.0005e-16 | 47 | 0.26 | 32.4815 | 9.3363 | 126 | 1.5 | 1.2e-05 | 0.749 | 2300 | 0.16936200000000007 | 14000 |  | 66.4106 | 56.5514 | 28.0804 | 4.5 | 0.0251 | 0 | 0.012 | 0 | 0.033 | 0 | 119.5833 | 82.5 | 70.0712 | 62.75 | 111.6348 | 49.9763
Shale | Hydraulic fracturing | 2615 | 0.045 | 2.5143e-17 | 26.1 | 0.22 | 32.4815 | 5.3592 | 126 | 1.5 | 1.2e-05 | 0.67579 | 2782.805 | 0.2517 | 1880 | 57 | 74.9831 | 47.5386 | 23.81 | 2.2 | 0.025604 | 0 | 0.011651 | -0.036 | 0.018435 | 0 | 80.4941 | 91.2894 | 69.9961 | 79.9702 | 107.2859 | 11.0666
Shale | Hydraulic fracturing | 2615 | 0.045 | 2.5143e-17 | 26.1 | 0.22 | 32.4815 | 5.3592 | 126 | 1.5 | 1.2e-05 | 0.67579 | 2756.785 | 0.1633 | 0 | 60.1 | 75.9132 | 60.7615 | 28.3272 | 3.4 | 0.025679 | 0 | 0.012246 | 0 | 0.029787200000000003 | 0 | 114.6738 | 93.9104 | 72.2667 | 79.5598 | 120.1369 | 30.5782
Shale | Hydraulic fracturing | 2535 | 0.2 | 5.0005e-16 | 35.2 | 0.185 | 32.4815 | 7.437 | 126 | 1.5 | 1.2e-05 | 0.69224 | 2972.5 | 0.17185860000000003 | 7160 | 85 | 81.4155 | 58.1788 | 39.8767 | 3 | 0.02532 | 0 | 0.014118 | 0 | 0.030399600000000006 | 0 | 107.3803 | 87.3192 | 78.9729 | 83.8581 | 119.1769 | 21.9968
Shale | Hydraulic fracturing | 2615 | 0.045 | 2.5143e-17 | 26.1 | 0.22 | 32.4815 | 5.3592 | 126 | 1.5 | 1.2e-05 | 0.67579 | 2771.18 | 0.18768259999999984 | 0 |  | 74.4982 | 47.5817 | 23.81 | 3.2 | 0.025604 | 0 | 0.011642 | -0.036 | 0.018435 | 0 | 79.5888 | 92.4617 | 68.3795 | 80.6168 | 107.0516 | 12.3909
Shale | Hydraulic fracturing | 2615 | 0.045 | 2.5143e-17 | 26.1 | 0.22 | 32.4815 | 5.3592 | 126 | 1.5 | 1.2e-05 | 0.67579 | 2776.005 | 0.175 | 0 | 64 | 74.4479 | 47.6563 | 23.81 | 2.8 | 0.025604 | 0 | 0.01164 | -0.036 | 0.018435 | 0 | 79.5888 | 92.9187 | 68.2789 | 80.6168 | 107.1704 | 12.8467
Shale | Hydraulic fracturing | 2671 | 0.055 | 1.79e-20 | 55 | 0.25 | 37.1712 | 21.9736 | 126 | 1.5 | 1.2e-05 | 0.60215 | 2860 | 0.245 | 10866 |  | 73.4295 | 54.7967 | 44.2294 | 4.18 | 0.0245 | 0 | 0.0248 | -23.8 | 0.0143 | 60 | 98.896 | 91.3874 | 66.64 | 80.2189 | 136.1808 | 16.278
Shale | Hydraulic fracturing | 2605 | 0.2 | 2.7055e-18 | 50 | 0.25 | 32.4815 | 10.0109 | 126 | 1.5 | 1.2e-05 | 0.54588 | 3200 | 0.1833 | 45000 | 65 | 79.1789 | 86.7065 | 47.9842 | 3.3 | 0.025 | 0 | 0.0291 | -39.6 | 0.02916 | 0 | 92.5933 | 99.144 | 73.3579 | 85 | 156.2984 | 12.2601
Shale | Hydraulic fracturing | 2605 | 0.2 | 2.7055e-18 | 50 | 0.25 | 32.4815 | 10.0109 | 126 | 1.5 | 1.2e-05 | 0.54588 | 2930.5 | 0.1566 | 0 | 62.6 | 73.2625 | 94.069 | 45.6775 | 3.9 | 0.025 | 0 | 0.0291 | -39.6 | 0.02916 | 0 | 70.4214 | 100.4854 | 60.375 | 86.15 | 145.4106 | 26.0455
Shale | Hydraulic fracturing | 2605 | 0.2 | 2.7055e-18 | 50 | 0.25 | 32.4815 | 10.0109 | 126 | 1.5 | 1.2e-05 | 0.54588 | 2900 | 0.1566 | 0 | 62.6 | 75.0471 | 86.4199 | 45.7464 | 2.9 | 0.025 | 0 | 0.0291 | -39.6 | 0.02916 | 0 | 91.4348 | 99.144 | 65.0942 | 85 | 153.1577 | 12.2656
Shale | Hydraulic fracturing | 2605 | 0.2 | 2.7055e-18 | 50 | 0.25 | 32.4815 | 10.0109 | 126 | 1.5 | 1.2e-05 | 0.54588 | 2900 | 0.1566 | 0 | 62.6 | 75.074 | 86.4199 | 45.7464 | 3.2 | 0.025 | 0 | 0.0291 | -39.6 | 0.02916 | 0 | 91.4348 | 99.144 | 65.148 | 85 | 153.1756 | 12.2656
Shale | Hydraulic fracturing | 2605 | 0.2 | 2.7055e-18 | 50 | 0.25 | 32.4815 | 10.0109 | 126 | 1.5 | 1.2e-05 | 0.54588 | 2900 | 0.1566 | 0 | 62.6 | 75.0471 | 86.4199 | 45.7464 | 2.9 | 0.025 | 0 | 0.0291 | -39.6 | 0.02916 | 0 | 91.4348 | 99.144 | 65.0942 | 85 | 153.1577 | 12.2656
Shale | Hydraulic fracturing | 2605 | 0.2 | 2.7055e-18 | 50 | 0.25 | 32.4815 | 10.0109 | 126 | 1.5 | 1.2e-05 | 0.54588 | 2900 | 0.1566 | 0 | 62.6 | 75.0835 | 86.4199 | 45.7464 | 3.1 | 0.025 | 0 | 0.0291 | -39.6 | 0.02916 | 0 | 91.4348 | 99.144 | 65.167 | 85 | 153.1819 | 12.2656
Shale | Hydraulic fracturing | 2605 | 0.2 | 2.7055e-18 | 50 | 0.25 | 32.4815 | 10.0109 | 126 | 1.5 | 1.2e-05 | 0.54588 | 2900 | 0.1566 | 0 | 62.6 | 75.0333 | 86.4199 | 45.7464 | 2.8 | 0.025 | 0 | 0.0291 | -39.6 | 0.02916 | 0 | 91.4348 | 99.144 | 65.0666 | 85 | 153.1485 | 12.2656
Shale | Hydraulic fracturing | 2605 | 0.2 | 2.7055e-18 | 50 | 0.25 | 32.4815 | 10.0109 | 126 | 1.5 | 1.2e-05 | 0.54588 | 2900 | 0.1566 | 0 | 62.6 | 75.093 | 86.4199 | 45.7464 | 3 | 0.025 | 0 | 0.0291 | -39.6 | 0.02916 | 0 | 91.4348 | 99.144 | 65.186 | 85 | 153.1883 | 12.2656
Shale | Hydraulic fracturing | 2605 | 0.2 | 2.7055e-18 | 50 | 0.25 | 32.4815 | 10.0109 | 126 | 1.5 | 1.2e-05 | 0.54588 | 2900 | 0.1393 | 31230 | 70 | 75.8706 | 86.4272 | 45.9291 | 4.1 | 0.025 | 0 | 0.0291 | -39.6 | 0.02916 | 0 | 91.639 | 99.144 | 66.7412 | 85 | 153.7747 | 12.2567
Shale | Hydraulic fracturing | 2605 | 0.2 | 2.7055e-18 | 50 | 0.25 | 32.4815 | 10.0109 | 126 | 1.5 | 1.2e-05 | 0.54588 | 2900 | 0.1833 | 0 | 60 | 75.0594 | 86.4199 | 46.3309 | 3.18 | 0.025 | 0 | 0.0291 | -39.6 | 0.02916 | 0 | 91.4348 | 99.144 | 65.1188 | 85 | 153.1659 | 12.2656
Shale | Hydraulic fracturing | 2605 | 0.2 | 2.7055e-18 | 50 | 0.25 | 32.4815 | 10.0109 | 126 | 1.5 | 1.2e-05 | 0.54588 | 2900 | 0.1833 | 0 | 66 | 75.0594 | 86.4199 | 46.3309 | 3.2 | 0.025 | 0 | 0.0291 | -39.6 | 0.02916 | 0 | 91.4348 | 99.144 | 65.1188 | 85 | 153.1659 | 12.2656
Shale | Hydraulic fracturing | 2605 | 0.2 | 2.7055e-18 | 50 | 0.25 | 32.4815 | 10.0109 | 126 | 1.5 | 1.2e-05 | 0.54588 | 2900 | 0.1566 | 0 | 62.6 | 75.074 | 86.4199 | 45.7464 | 3.2 | 0.025 | 0 | 0.0291 | -39.6 | 0.02916 | 0 | 91.4348 | 99.144 | 65.148 | 85 | 153.1756 | 12.2656
Shale | Hydraulic fracturing | 2605 | 0.2 | 2.7055e-18 | 50 | 0.25 | 32.4815 | 10.0109 | 126 | 1.5 | 1.2e-05 | 0.54588 | 2900 | 0.1833 | 59636.5 | 75.3 | 75.8891 | 86.4272 | 46.4724 | 3.9 | 0.025 | 0 | 0.0291 | -39.6 | 0.02916 | 0 | 91.8116 | 99.144 | 66.7782 | 85 | 153.8446 | 12.2518
Shale | Hydraulic fracturing | 2605 | 0.2 | 2.7055e-18 | 50 | 0.25 | 32.4815 | 10.0109 | 126 | 1.5 | 1.2e-05 | 0.54588 | 2900 | 0.1833 | 11608.5 | 76 | 75.7582 | 86.4272 | 46.4197 | 3.7 | 0.025 | 0 | 0.0291 | -39.6 | 0.02916 | 0 | 91.639 | 99.144 | 66.5163 | 85 | 153.6998 | 12.2567
Shale | Hydraulic fracturing | 2605 | 0.2 | 2.7055e-18 | 50 | 0.25 | 32.4815 | 10.0109 | 126 | 1.5 | 1.2e-05 | 0.54588 | 2900 | 0.125 | 55259.87 | 71.4 | 75.848 | 86.4272 | 45.5397 | 2.9 | 0.025 | 0 | 0.0291 | -39.6 | 0.02916 | 0 | 92.067 | 99.144 | 66.6961 | 85 | 153.9024 | 12.2491
Shale | Hydraulic fracturing | 2605 | 0.2 | 2.7055e-18 | 50 | 0.25 | 32.4815 | 10.0109 | 126 | 1.5 | 1.2e-05 | 0.54588 | 2890 | 0.15 | 19848.24 | 80 | 75.7046 | 86.1062 | 45.528 | 3.2 | 0.025 | 0 | 0.0291 | -39.6 | 0.02916 | 0 | 91.8944 | 98.5608 | 66.9091 | 84.5 | 153.5548 | 12.1824
Shale | Hydraulic fracturing | 2605 | 0.2 | 2.7055e-18 | 50 | 0.25 | 32.4815 | 10.0109 | 126 | 1.5 | 1.2e-05 | 0.54588 | 2900 | 0.1666 | 507973.2000000002 | 76.4 | 75.8699 | 86.4272 | 46.3564 | 2.7 | 0.025 | 0 | 0.0291 | -39.6 | 0.02916 | 0 | 93.0611 | 99.144 | 66.7397 | 85 | 154.2483 | 12.2889
Shale | Hydraulic fracturing | 2605 | 0.2 | 2.7055e-18 | 50 | 0.25 | 32.4815 | 10.0109 | 126 | 1.5 | 1.2e-05 | 0.54588 | 2900 | 0.15 | 40327.37999999999 | 71.9 | 75.8811 | 86.4272 | 45.819 | 2.9 | 0.025 | 0 | 0.0291 | -39.6 | 0.02916 | 0 | 92.067 | 99.144 | 66.7622 | 85 | 153.9244 | 12.2491
Shale | Hydraulic fracturing | 2535 | 0.2 | 5.0005e-16 | 35.2 | 0.185 | 32.4815 | 7.437 | 126 | 1.5 | 1.2e-05 | 0.69224 | 2792.39 | 0.12378679999999999 | 0 |  | 77.176 | 59.19 | 33.9715 | -0.03 | 0.025307 | 0 | 0.013882 | 0 | 0.030937600000000006 | 0 | 106.3841 | 90.5 | 71.5268 | 82.8252 | 117.0787 | 20.8115
Shale | Hydraulic fracturing | 2535 | 0.063 | 2.225e-20 | 47 | 0.2 | 28.9192 | 19.465 | 126 | 1.5 | 1.2e-05 | 0.62934 | 2769.5 | 0.2167 | 61612 |  | 80.7566 | 57.7555 | 40.5841 | 3.8 | 0.025598 | 0 | 0.014801 | 0.012 | 0.030675999999999995 | 19.2 | 107.7109 | 84.4188 | 78.973 | 82.5401 | 117.8689 | 24.286
Shale | Hydraulic fracturing | 2615 | 0.045 | 2.5143e-17 | 35.2 | 0.2 | 29.25 | 7.3548 | 126 | 1.5 | 1.2e-05 | 0.68523 | 1875 | 0.166 | 8978 | 65 | 67.9392 | 59.5477 | 23.0273 | -0.4 | 0.025486 | 0 | 0.011873 | 0 | 0.030460800000000003 | 0 | 115.4802 | 91.6325 | 69.4493 | 66.429 | 114.3304 | 42.485
Shale | Hydraulic fracturing | 2615 | 0.045 | 2.5143e-17 | 26.1 | 0.22 | 32.4815 | 5.3592 | 126 | 1.5 | 1.2e-05 | 0.67579 | 2713.5 | 0.17319819999999994 | 0 |  | 70.2066 | 42.4553 | 23.81 | 4.2 | 0.025604 | 0 | 0.011622 | -0.036 | 0.018435 | 0 | 44.7417 | 93.1706 | 62.1409 | 78.2723 | 92.8112 | 42.9628
Shale | Hydraulic fracturing | 2535 | 0.2 | 5.0005e-16 | 55 | 0.275 | 41.4187 | 21.5255 | 126 | 1.5 | 1.2e-05 | 0.68705 | 3750 | 0.19321820000000003 | 62500 |  | 90.7417 | 51.0185 | 53.9435 | 3.22 | 0.0246 | 0 | 0.016 | 0 | 0.033 | 0 | 115.5 | 0 | 86.1 | 95.3833 | 98.9944 | 106.8712
Shale | Hydraulic fracturing | 2535 | 0.05 | 5.0005e-16 | 20 | 0.22 | 32.4815 | 4.1092 | 75 | 1.5 | 1.2e-05 | 0.69988 | 2650 | 0.2 | 252000 | 65 | 76.3305 | 71.6935 | 47.0313 | 4.7 | 0.026 | 0 | 0.02 | 0 | 0.03 | 0 | 115.1079 | 90 | 74.661 | 78 | 119.2563 | 32.7979
Shale | Hydraulic fracturing | 2650 | 0.2 | 5.0005e-16 | 59.85 | 0.25 | 39.1389 | 27.97 | 99.5 | 1.5 | 1.2e-05 | 0.6606 | 2752.935 | 0.16538000000000003 | 0 |  | 79.6073 | 73.3652 | 44.4438 | 5.3 | 0.025062 | 0 | 0.015198 | 0 | 0.7650011999999998 | 0.204 | 119.8371 | 107.3421 | 76.3706 | 82.8439 | 128.7979 | 32.5943
Shale | Hydraulic fracturing | 2431.5 | 0.05 | 5.0005e-16 | 20 | 0.22 | 32.4815 | 20.0984 | 75 | 1.5 | 1.2e-05 | 0.70654 | 2700 | 0.233 | 539000 | 73 | 77.738 | 72.7365 | 47.4003 | 5.17 | 0.026 | 0 | 0.02 | 0 | 0.03 | 0 | 121.4964 | 90 | 77.476 | 78 | 122.3241 | 38.9099
Shale | Hydraulic fracturing | 2535 | 0.05 | 5.0005e-16 | 20 | 0.22 | 24.4444 | 4.1018 | 75 | 1.5 | 1.2e-05 | 0.73543 | 2550 | 0.19613019999999998 | 0 |  | 70.8148 | 67.5383 | 44.0249 | 4.3 | 0.026 | 0 | 0.02 | 0 | 0.03 | 0 | 109.9573 | 81 | 71.4297 | 70.2 | 110.8623 | 35.6077
Rock Salt | Hydraulic fracturing | 2160 | 0.0505 | 5.0005e-17 | 40 | 0.25 | 31.0185 | 8.0027 | 35 | 3.5 | 4e-05 | 0.54426 | 2850 | 0.00225 | 850000 | 8 | 87.5667 | 74.4262 | 46.8069 | 5.69 | 0.025872 | 0.018 | 0.014816 | 0 | 0.7660496000000001 | 0.22799999999999998 | 124.9116 | 112.1813 | 84.783 | 90.3505 | 137.4088 | 30.2746
Shale | Hydraulic fracturing | 2650 | 0.05 | 5.0005e-16 | 20 | 0.22 | 24.4444 | 4.1018 | 75 | 1.5 | 1.2e-05 | 0.74054 | 2650 | 0.16971259999999996 | 0 |  | 73.7751 | 71.9562 | 46.5162 | 3.4 | 0.026 | 0 | 0.02 | 0 | 0.03 | 0 | 115.7532 | 90 | 69.5502 | 78 | 117.7678 | 33.4105
Shale | Hydraulic fracturing | 2535 | 0.2 | 5.0005e-16 | 35.2 | 0.185 | 32.4815 | 7.437 | 126 | 1.5 | 1.2e-05 | 0.69224 | 4150 | 0.10513340000000002 | 18812 | 90.5 | 100.6191 | 64.9656 | 48.4934 | 0.5 | 0.025279 | 0 | 0.014102 | 0 | 0.031727 | 0 | 108.9194 | 100.2924 | 88.5666 | 112.6717 | 136.8167 | 10.9943
Shale | Hydraulic fracturing | 2535 | 0.2 | 5.0005e-16 | 35.2 | 0.185 | 32.4815 | 7.437 | 126 | 1.5 | 1.2e-05 | 0.69224 | 4150 | 0.10891340000000001 | 17230 | 90.5 | 100.6191 | 64.9656 | 48.4594 | 1 | 0.025279 | 0 | 0.014102 | 0 | 0.031727 | 0 | 108.9194 | 100.3465 | 88.5666 | 112.6717 | 136.8347 | 10.9427
Shale | Hydraulic fracturing | 2615 | 0.0345 | 5.5e-20 | 34.25 | 0.21 | 26.3327 | 13.6399 | 63 | 1.5 | 1.2e-05 | 0.69989 | 2660 | 0.16 | 4200 | 54 | 62.51 | 45.1402 | 41.496 | 2.3 | 0.0235 | 0 | 0.0156 | 0 | 0.02828 | 0 | 74.942 | 75.5076 | 62.275 | 62.745 | 91.8232 | 12.4894
Shale | Hydraulic fracturing | 2615 | 0.0345 | 5.5e-20 | 34.25 | 0.21 | 26.3327 | 13.6399 | 63 | 1.5 | 1.2e-05 | 0.69989 | 2481.5 | 0.21 | 7000 |  | 58.3153 | 42.1111 | 38.7114 | 1.5 | 0.0235 | 0 | 0.0156 | 0 | 0.02828 | 0 | 69.1446 | 71.209 | 57.4575 | 59.173 | 85.6614 | 11.1481
Shale | Hydraulic fracturing | 2615 | 0.0345 | 5.5e-20 | 34.25 | 0.21 | 26.3327 | 13.6399 | 63 | 1.5 | 1.2e-05 | 0.69989 | 2650 | 0.07 | 2850 | 35 | 65.4066 | 44.3769 | 36.5193 | 1.6 | 0.0256 | 0 | 0.0144 | 0 | 0.0302 | 0 | 69.46 | 87.8214 | 58.88 | 71.9332 | 96.0316 | 17.2583
Shale | Hydraulic fracturing | 2615 | 0.0345 | 5.5e-20 | 34.25 | 0.21 | 26.3327 | 13.6399 | 63 | 1.5 | 1.2e-05 | 0.69989 | 2550 | 0.13229200000000008 | 2835 |  | 60.2551 | 42.2395 | 33.2771 | 2.9 | 0.0256 | 0 | 0.0144 | 0 | 0.0302 | 0 | 63.42 | 86.8363 | 53.76 | 66.7501 | 90.2555 | 21.9416
Shale | Hydraulic fracturing | 2555 | 0.045 | 5.0005e-16 | 40 | 0.25 | 38.0952 | 15.4589 | 126 | 1.5 | 1.2e-05 | 0.72364 | 3580 | 0.0025 | 0 |  | 83.6696 | 80.9362 | 65 | 1.9 | 0.025511 | 0 | 0.016284 | 0 | 0.030992955999999995 | 0 | 115.0697 | 94.4242 | 82.3392 | 85 | 125.6111 | 26.6387
Sandstone | Hydraulic fracturing | 2325 | 0.2 | 5.0005e-13 | 15.05 | 0.225 | 50.0208 | 2.975 | 125.5 | 2.8 | 1.2e-05 | 0.71575 | 2797 | 0.106 | 1102 |  | 78.5657 | 73.6473 | 41.1254 | -0.2 | 0.023635 | 0 | 0.012719 | 0 | 0.03589 | 0 | 114.9977 | 97.2972 | 70.1802 | 86.9512 | 123.1421 | 24.5658
0 | Hydraulic fracturing | 0 | 0 | 0 | 42.388999999999996 | 0.1924000000000001 | 0 | 10.2733 | 0 | 0 | 0 | 0.64124 | 3375 | 0.26497 | 0 | 55.2 | 84.6055 | 90.1613 | 51.0025 | 3.2 | 0.025219 | 0.118 | 0.015928 | 0.012 | 2.232294000000001 | 14.078 | 135.54 | 115.9442 | 80.7701 | 88.4409 | 140.2198 | 40.9802
Sandstone | Hydraulic fracturing | 2325 | 0.07 | 5.0005e-13 | 15.05 | 0.225 | 50.0208 | 2.975 | 125.5 | 2.8 | 1.2e-05 | 0.7176 | 2731.9375 | 0.063503 | 0 |  | 78.501 | 73.361 | 36.7944 | 4.2 | 0.023849 | 0 | 0.012595 | 0 | 0.034668 | 0 | 117.2864 | 98.0778 | 69.396 | 87.606 | 124.1221 | 26.0726
Shale | Hydraulic fracturing | 2535 | 0.034 | 4.4151e-14 | 33.1 | 0.24 | 34.4643 | 13.7335 | 126 | 1.5 | 1.2e-05 | 0.76628 | 2697.725 | 0.11197420000000001 | 0 |  | 76.8679 | 57.5173 | 30.0007 | 1.9 | 0.025341 | 0 | 0.01152 | 0 | 0.030725000000000002 | 0 | 106.643 | 86.3931 | 71.4786 | 82.2573 | 115.5907 | 22.6034
Shale | Hydraulic fracturing | 2550 | 0.018 | 7.768e-18 | 8.600000000000001 | 0.32 | 9.1026 | 3.2378 | 6.55 | 1.5 | 1.2e-05 | 0.70576 | 2564.5 | 0.265 | 35000 | 41.37 | 76.1711 | 55.3479 | 36.3917 | 2.9 | 0.024422 | 0.03 | 0.014576 | 0.012 | 0.03157 | 0.024 | 117.6908 | 68.3423 | 73.7674 | 78.5748 | 112.7798 | 45.1112
Shale | Hydraulic fracturing | 2535 | 0.2 | 5.0005e-16 | 35.2 | 0.185 | 32.4815 | 7.437 | 126 | 1.5 | 1.2e-05 | 0.69224 | 2633.5 | 0.165 | 18000 |  | 77.5048 | 58.472 | 34.2628 | 2.9 | 0.025321 | 0 | 0.013885 | 0 | 0.030323 | 0 | 107.379 | 86.8427 | 72.1607 | 82.8489 | 116.4105 | 22.7971
Shale | Hydraulic fracturing | 2550 | 0.2 | 5.0005e-16 | 17.3 | 0.31 | 32.4815 | 3.3124 | 126 | 1.5 | 1.2e-05 | 0.81929 | 2579.5 | 9.370586000000001 | 0 |  | 72.765 | 54.6836 | 36.3674 | -1.9 | 0.023797 | -0.034 | 0.013988 | 0.144 | 0.031147 | 0.036 | 117.213 | 69.7111 | 70.7399 | 74.7901 | 110.674 | 45.177
Sandstone | Hydraulic fracturing | 2640 | 0.2 | 6.235e-17 | 15.05 | 0.225 | 50.0208 | 2.975 | 125.5 | 2.8 | 1.2e-05 | 0.66755 | 3316.5 | 0.07255 | 278 |  | 85.3013 | 79.6149 | 44.3385 | -1.2 | 0.023653 | 0 | 0.012837 | 0 | 0.035889 | 0 | 114.9177 | 104.9932 | 79.7147 | 90.8879 | 130.1712 | 20.9151
Shale | Hydraulic fracturing | 2990 | 0.18 | 5.005e-17 | 17.8 | 0.27 | 3.1116 | 7.9539 | 126 | 1.5 | 1.2e-05 | 0.68494 | 2700 | 0.17060800000000004 | 0 |  | 75.6183 | 55.383 | 35.916 | 3 | 0.024046 | 0.012 | 0.014269 | 0.012 | 0.032089 | 0 | 108.3696 | 67.2973 | 72.0634 | 79.1732 | 108.9558 | 36.6088
Shale | Hydraulic fracturing | 2990 | 0.18 | 5.005e-17 | 17.8 | 0.27 | 3.1116 | 7.9539 | 126 | 1.5 | 1.2e-05 | 0.68494 | 2711 | 0.17665 | 94175 | 89 | 77.2038 | 54.7246 | 35.8914 | 2 | 0.024079 | 0.012 | 0.014373 | 0.012 | 0.032037352000000005 | 0 | 113.0778 | 63.6869 | 74.5243 | 79.8833 | 110.3788 | 43.6099
Granite | Research | 2700 | 0.025 | 5e-09 | 37.5 | 0.25 | 56.7708 | 7.5024 | 200 | 3.24 | 1.3e-05 | 0.57185 | 3054.65 | 6.7e-08 | 4.2e-06 |  | 36.3531 | 43.3315 | 22.237 | -7 | 0.023625 | 0 | 0.01267 | 0 | 0.031229279999999998 | 0 | 30 | 97.7524 | 10 | 62.7063 | 66.8196 | 58.687
Soft Sandstone | Research | 2535 | 0.2 | 5.0005e-13 | 15.05 | 0.225 | 50.0208 | 2.975 | 126 | 1.15 | 1.2e-05 | 0.72554 | 343.5 | 0.00167 | 47520 | 16.5 | 67.1904 | 67.4449 | 26.6364 | 1 | 0.023184 | 0 | 0.012265 | 0 | 0.035617 | 0 | 112.1352 | 90.0369 | 65.4797 | 68.901 | 112.1843 | 37.445
Soft Limestone | Research | 2000 | 0.125 | 5e-13 | 31.5 | 0.2 | 17.5 | 13.125 | 127.5 | 2.11 | 5.75e-06 | 0.77349 | 390 | 0.001 | 2 | 6 | 21.3413 | 22.2822 | 12.9534 | -3.5 | 0.0214 | 0 | 0.0094773 | 0.018 | 0.0179 | 0 | 5.012 | 83.1474 | 5.992 | 36.6906 | 43.596 | 68.0695
Shale | Research | 2235 | 0.105 | 5.0005e-19 | 12.525 | 0.315 | 18.5139 | 4.5843 | 126 | 1.5 | 1.2e-05 | 0.68224 | 385 | 0.0002 | 0.2 | 4.4 | 21.792 | 17.9427 | 12.3222 | -3.7 | 0.0211 | 0 | 0.011552 | 0.018 | 0.0222 | 0 | 5.994 | 65.5473 | 5.697 | 37.887 | 38.3571 | 51.6181
Gneiss | Research | 2900 | 0.0125 | 9e-18 | 70 | 0.2 | 50 | 14.5847 | 229.75 | 2.75 | 2.85e-06 | 0.56689 | 9065 | 0.009 | 200 | 53 | 253.82 | 180.9875 | 104.2475 | 1.2 | 0.028 | 0 | 0.0115 | 0 | 0.0471 | -28.542 | 396.771 | 400.068 | 252.84 | 254.8 | 434.8263 | 143.6479
0 | Research | 0 | 0.015 | 1.05e-16 | 95 | 0.275 | 68.5935 | 36.2712 | 104.75 | 0 | 3.15e-05 | 0.619 | 4250 | 0.00333 | 84600 | 12.7 | 130.9843 | 89.4731 | 52.9306 | 0.7 | 0.028 | 0 | 0.0105 | 0 | 0.049 | -36.5 | 159.5 | 201.6079 | 112 | 149.9687 | 207.6922 | 47.5947
Gneiss | Research | 2900 | 0.0275 | 1.05e-16 | 89.5 | 0.26 | 64.0653 | 35.4368 | 229.75 | 2.75 | 6.9e-05 | 0.56509 | 4500 | 0.0012 | 4000 | 30 | 126 | 80.101 | 47.25 | 0.5 | 0.028 | 0 | 0.0105 | 0 | 0.049 | -36.5 | 110.5 | 257.5 | 84 | 168 | 206.6667 | 128.3072
Sandstone | Research | 2325 | 0.22 | 1.25e-12 | 18.38 | 0.22 | 55.4702 | 3.771 | 125.5 | 2.8 | 1.2e-05 | 0.72815 | 2761.21 | 3.3e-09 | 5e-06 | 29 | 48.5684 | 52.7011 | 19.8071 | -7 | 0.023259 | 0 | 0.012057 | 0 | 0.040542 | 0.024 | 35 | 94.0282 | 35 | 62.1367 | 75.3883 | 51.1751
Andesite | Research | 2800 | 0.125 | 5.05e-18 | 310 | 0.275 | 338.8889 | 60.7884 | 275 | 0.93 | 8.5e-06 | 0.52662 | 1436 | 0.005 | 2883 | 5 | 77.2473 | 71.1519 | 32.0377 | 2.8 | 0.025263 | 0 | 0.014568 | -3.222 | 0.036862799999999994 | -9.8725 | 126.1021 | 130.3145 | 69.5734 | 84.9212 | 140.1924 | 43.4405
0 | Research | 0 | 0 | 0 | 43.001 | 0.1888000000000001 | 0 | 10.3191 | 0 | 0 | 0 | 0.64124 | 1575 | 0.00033 | 2883 | 4.7 | 39.375 | 33.6 | 15.75 | 1 | 0.025 | 0 | 0.01 | 0 | 0.03 | 0 | 44.4 | 50.1 | 37 | 41.75 | 57.75 | 7.3904
Soft Sandstone | Research | 1715 | 0.0505 | 5.0005e-13 | 15.05 | 0.225 | 50.0208 | 2.975 | 126 | 1.15 | 1.2e-05 | 0.7373 | 1742.5 | 0.053 | 36000 | 9.5 | 72.2311 | 67.0078 | 27.3888 | 3 | 0.024199 | 0 | 0.010372 | 0 | 0.034881 | 0 | 121.9662 | 98.0949 | 69.184 | 75.2783 | 121.5078 | 40.4364
Granite | Research | 2838.5 | 0.0055 | 5e-12 | 71.7 | 0.25 | 58.1424 | 29.1386 | 195 | 3.285 | 1.3e-05 | 0.48719 | 445 | 8.8e-05 | 0.125 | 13 | 24.2535 | 39.3319 | 15.829 | -3.5 | 0.0213 | 0 | 0.01 | 0 | 0.0595 | 0 | 24.395 | 118.8454 | 8.733 | 39.774 | 63.9158 | 87.7772
Granite | Research | 2750 | 0.0055 | 5e-09 | 40.5 | 0.365 | 50.1832 | 14.832 | 200 | 3.24 | 1.485e-05 | 0.595 | 440 | 0.00063 | 1.38 | 6.9 | 9.7 | 9.15 | 11.5909 | -2.51 | 0.0213 | 0 | 0.010047 | 0.072 | 0.03 | 0 | 13.1 | 14.4 | 9.2 | 10.2 | 15.5613 | 3.7242
Shale | Research | 2550 | 0.2125 | 5.005e-19 | 3.2 | 0.3 | 4.8794 | 1.9179 | 126 | 1.5 | 1.2e-05 | 0.68855 | 395.3 | 0.0005 | 0.008 | 5.5 | 22.9365 | 18.6805 | 9.5191 | -2.5 | 0.0182 | 0 | 0.00147 | 0 | 0.0132 | 0 | 4.5 | 72.8101 | 6.2 | 39.673 | 41.0611 | 59.1671
Schist | Research | 2725 | 0.0055 | 0.5 | 42.5 | 0.21 | 35.5324 | 8.7844 | 175 | 1.92 | 7.5e-06 | 0.7004 | 2914.675 | 5e-10 | 7e-09 |  | 81.3973 | 62.7671 | 36.5019 | -2.8 | 0.025639 | -0.013 | 0.010165 | 0 | 0.03452 | 0.0006 | 116.6263 | 109.8025 | 69.6591 | 93.1354 | 129.7411 | 20.9306
Soft Limestone | Wastewater disposal | 2415 | 0.11 | 5.005e-13 | 51 | 0.15 | 42.0833 | 10.6386 | 27 | 2.11 | 5.75e-06 | 0.64674 | 2750 | 0.01138 | 1000000 | 2.9 | 84.1202 | 62.8992 | 35.6907 | 5.2 | 0.025497 | 0.018 | 0.010624 | 0 | 0.032612999999999996 | 0.024 | 120.7504 | 98.0199 | 81.2872 | 86.9531 | 129.0036 | 29.8446
Limestone | Wastewater disposal | 2150 | 0.11 | 6.5e-15 | 51 | 0.15 | 42.0833 | 10.6386 | 127.5 | 2.53 | 1.55e-05 | 0.64054 | 2993 | 0.0347 | 6480000 | 14 | 114.5 | 68.1509 | 32 | 2.2 | 0.025446 | -0.091 | 0.010424 | 0 | 0.032422 | 0.18059999999999998 | 121.1627 | 105.8176 | 111 | 118 | 151.9934 | 14.0336
Limestone | Wastewater disposal | 2415 | 0.05 | 6e-13 | 28 | 0.15 | 42.9667 | 15.0069 | 177.5 | 3.335 | 1.485e-05 | 0.66656 | 2582.5 | 0.0242 | 648146 | 19.6 | 91.788 | 66.3861 | 32.9248 | 4.7 | 0.025707 | 0 | 0.010286 | -0.072 | 0.032580399999999995 | -6.0925 | 122.0362 | 123.7763 | 78.6961 | 104.8798 | 143.2015 | 18.0893
Sandstone | Wastewater disposal | 2325 | 0.0985 | 5.005e-14 | 62 | 0.19 | 10.3602 | 28.5252 | 125.5 | 2.8 | 1.2e-05 | 0.67539 | 2600 | 0.0019 | 340000 | 10 | 57.4579 | 38.4179 | 22.9412 | 4.3 | 0.026 | 0 | 0.01018 | 0 | 0.02488 | 0 | 44.784 | 90.0965 | 46.8 | 68.1158 | 83.2654 | 39.2476
Soft Limestone | Wastewater disposal | 2000 | 0.03 | 2.505e-13 | 51 | 0.15 | 42.0833 | 10.6386 | 127.5 | 2.11 | 5.75e-06 | 0.65149 | 2700 | 0.0046 | 0 |  | 59.0749 | 41.9418 | 25.9408 | 3.6 | 0.026 | 0 | 0.0106 | 0 | 0.026 | 0 | 52 | 94.8543 | 52 | 66.1497 | 88.3347 | 37.8197
Soft Limestone | Wastewater disposal | 2000 | 0.03 | 2.505e-13 | 51 | 0.15 | 42.0833 | 10.6386 | 127.5 | 2.11 | 5.75e-06 | 0.65149 | 2837.5 | 0.0368 | 0 |  | 73.775 | 40.2925 | 29.7937 | 3.5 | 0.026 | 0 | 0.0105 | 0 | 0.02365 | 0 | 56.6891 | 77.5247 | 62.322 | 85.228 | 93.9212 | 25.5728
Soft Limestone | Wastewater disposal | 2785 | 0.1135 | 5.05e-14 | 53.4 | 0.23 | 58.1481 | 10.8554 | 177.5 | 1.91 | 1.55e-05 | 0.62549 | 1750 | 0.02907 | 6820000 |  | 112.2157 | 73.6163 | 44.4671 | 5 | 0.025 | 0 | 0.0096 | 0 | 0.03 | 0 | 150 | 121.1577 | 125 | 99.4313 | 165.1963 | 43.9381
Soft Limestone | Wastewater disposal | 2000 | 0.03 | 2.505e-13 | 51 | 0.15 | 42.0833 | 10.6386 | 127.5 | 2.11 | 5.75e-06 | 0.65149 | 3750 | 0.02061 | 3100000 | 13.6 | 97.5 | 53.25 | 39.375 | 3.3 | 0.026 | 0 | 0.0105 | 0 | 0.02365 | 0 | 78.045 | 99.33 | 85.8 | 109.2 | 124.125 | 27.5781
unconsolidated sand | Wastewater disposal | 2000 | 0.425 | 5.0005e-09 | 0.055 | 0.45 | 0.18333 | 0.11835 | 0.35 | 1.25 | 1.5e-05 | 0.76189 | 2225 | 0.02045 | 20352000 | 6 | 55.4 | 37.6 | 23.14 | 3 | 0.024 | 2 | 0.0104 | 0 | 0.024 | 7.5 | 60.3 | 61.5 | 54.8 | 56 | 77.5333 | 5.009
Soft Limestone | Wastewater disposal | 2785 | 0.1135 | 5.33e-14 | 65.7 | 0.28 | 61.01 | 26.805 | 161.5 | 1.91 | 1.55e-05 | 0.48285 | 2250 | 0.9385 | 3550000 | 2 | 112.464 | 74.9948 | 49.3347 | 5.1 | 0.025 | 0 | 0.0096 | 0 | 0.03 | 0 | 150 | 101.4336 | 125 | 99.9281 | 158.7872 | 49.3364
Soft Limestone | Wastewater disposal | 2000 | 0.11 | 5.05e-14 | 51 | 0.15 | 42.0833 | 10.6386 | 127.5 | 2.11 | 5.75e-06 | 0.64029 | 2130 | 0.02778 | 710000 |  | 78.3146 | 69.6834 | 29.6313 | 4 | 0.025488 | 0 | 0.010573 | 0 | 0.032408 | 0 | 120.199 | 94.6324 | 78.4313 | 78.198 | 123.8202 | 36.6595
Limestone | Wastewater disposal | 2790 | 0.472 | 5.005e-13 | 71 | 0.3 | 59.3125 | 27.375 | 175.5 | 3.335 | 1.485e-05 | 0.62164 | 2850 | 0.12269 | 47700000 | 4.2 | 86.1988 | 66.0675 | 39.1057 | 4 | 0.024092 | 0.28 | 0.010014 | -0.036 | 0.036855399999999996 | -1.59 | 120.6477 | 114.1403 | 80.6157 | 91.7819 | 135.7646 | 26.2248
Soft Limestone | Wastewater disposal | 2000 | 0.11 | 6.5e-14 | 30.5 | 0.26 | 42.0833 | 12.1016 | 127.5 | 2.11 | 5.75e-06 | 0.73785 | 4900 | 0.10598 | 0 |  | 104.0662 | 65.0066 | 42.133 | 5 | 0.025328 | -0.039 | 0.010475 | -0.042 | 0.035173 | 5.2829999999999995 | 117.7516 | 107.0682 | 89.6053 | 118.5271 | 144.3594 | 11.0915
Sandstone | Wastewater disposal | 2325 | 0.0985 | 5.005e-14 | 62 | 0.19 | 10.3602 | 28.5252 | 125.5 | 2.8 | 1.2e-05 | 0.67539 | 2100 | 0.0053 | 20453100.15 |  | 77.6115 | 64.7192 | 21.9316 | 4.9 | 0.02561 | 0 | 0.01018 | 0 | 0.035284 | 0 | 123.2526 | 101.7952 | 74.7103 | 80.5127 | 126.757 | 37.0139
Sandstone | Wastewater disposal | 2185 | 0.055 | 5.0095e-13 | 35 | 0.275 | 33.3333 | 13.4259 | 125.5 | 2.8 | 1.2e-05 | 0.76348 | 4550 | 0.0215 | 1190000 | 11.2 | 68.198 | 36.9815 | 46.137 | 4.3 | 0.026 | 0 | 0.01014 | 0 | 0.02488 | 0 | 44.784 | 77.3815 | 46.8 | 89.596 | 86.1872 | 40.1243
Soft Limestone | Wastewater disposal | 2785 | 0.1135 | 5.05e-14 | 53.4 | 0.23 | 58.1481 | 10.8554 | 177.5 | 1.91 | 1.55e-05 | 0.62549 | 1750 | 0.14170939999999999 | 3287000 | 34.5 | 109.746 | 73.6463 | 48.8318 | 5.8 | 0.02412 | 0 | 0.0096 | 0 | 0.02412 | 0 | 103.716 | 115.776 | 103.716 | 115.776 | 146.328 | 12.06
Soft Limestone | Wastewater disposal | 2450 | 0.11 | 5.05e-14 | 37.5 | 0.25 | 54.1667 | 7.5024 | 127.5 | 2.11 | 5.75e-06 | 0.72865 | 1700 | 0.00054 | 8840000 |  | 108.4833 | 72.5394 | 40.9986 | 5.7 | 0.025 | 0 | 0.0097858 | 0 | 0.03 | 0 | 150 | 121.4759 | 125 | 91.9666 | 162.8142 | 50.2608
Sandstone | Wastewater disposal | 2325 | 0.2 | 5.0005e-13 | 15.05 | 0.225 | 50.0208 | 2.975 | 125.5 | 2.8 | 1.2e-05 | 0.71575 | 1675 | 0.042871 | 120000 | 3.6 | 50.2964 | 76.308 | 27.0674 | 4.4 | 0.02142 | 0 | 0.011634 | -1.572 | 0.07142 | 0 | 150 | 108.4877 | 45 | 55.5928 | 121.2655 | 81.9569
Sandstone | Wastewater disposal | 2325 | 0.2 | 5.0005e-13 | 15.05 | 0.225 | 50.0208 | 2.975 | 125.5 | 2.8 | 1.2e-05 | 0.71575 | 1675 | 0.02938 | 460000 | 0 | 74.2312 | 73.2217 | 28.6975 | 5.3 | 0.022973 | 0 | 0.012069 | -1.584 | 0.7685558800000001 | 0.204 | 124.54 | 101.2935 | 71.919 | 76.5433 | 126.3493 | 41.5732
Sandstone | Wastewater disposal | 2325 | 0.2 | 6e-13 | 15.05 | 0.225 | 50.0208 | 15.024 | 125.5 | 2.8 | 1.2e-05 | 0.67544 | 1350 | 0.02199 | 7800000 | 0 | 75.2644 | 69.5306 | 26.7771 | 4.6 | 0.024384 | 0 | 0.010462 | -0.072 | 0.035886039999999994 | -6.0925 | 121.3558 | 110.701 | 69.4405 | 81.0882 | 127.6005 | 36.138
Sandstone | Wastewater disposal | 2550 | 0.18 | 3.3e-13 | 40 | 0.2 | 19.4444 | 8.3344 | 125.5 | 2.8 | 1.2e-05 | 0.7891 | 1912.5 | 0.0165 | 1800000 |  | 68.9268 | 64.0712 | 19.6031 | 4.8 | 0.024449 | 0 | 0.01025 | 0 | 0.034017 | 0 | 121.3796 | 93.0281 | 66.7683 | 71.0854 | 117.4204 | 43.6737
Soft Limestone | Wastewater disposal | 2000 | 0.03 | 2.505e-13 | 51 | 0.15 | 42.0833 | 10.6386 | 127.5 | 2.11 | 5.75e-06 | 0.65149 | 3285 | 0.064834 | 3950000 | 17.58 | 45.9 | 26.775 | 34.4925 | 4 | 0.024 | 0 | 0.0105 | 0 | 0.024 | 0 | 44.256 | 47.544 | 44.256 | 47.544 | 61.2 | 3.288
Sandstone | Wastewater disposal | 2325 | 0.0985 | 5.005e-14 | 62 | 0.19 | 10.3602 | 28.5252 | 125.5 | 2.8 | 1.2e-05 | 0.67539 | 2653 | 0.0037 | 28000000 |  | 85.41 | 46.647 | 27.0075 | 3.88 | 0.026 | 0 | 0.01018 | 0 | 0.02365 | 0 | 61.6792 | 93.7013 | 67.808 | 103.012 | 108.7335 | 37.5533
Sandstone | Wastewater disposal | 2775.1219 | 0.10895333333333339 | 7.1944e-10 | 42.96000000000001 | 0.21380000000000002 | 30.1969 | 22.1538 | 33.318 | #DIV/0! | 1.2554e-05 | 0.70323 | 2801.84 | 0.039619802690000004 | 596852.9775121233 | 17.2 | 68.978 | 41.9174 | 29.3379 | 4.0738 | 0.026 | 0 | 0.0098687 | 0 | 0.02488 | 0 | 62.2995 | 69.7138 | 65.104 | 72.852 | 89.9898 | 9.3855

## Mean_Rock
Rock_Name | Project_Type | Rock Density | Rock Porosity | Rock Permeability | Young's Modulus | Poisson's Ratio | Bulk Modulus | Shear Modulus | UCS | Thermal Conductivity | Thermal Expansion Coefficient | Biot's Coefficient | Injected Depth | Injection Rate | Injected Volume | Wellhead Pressure | Overburden Stress | Horizontal Stress | Pore Pressure at injection interval | Moment_Max | Effective Mean Stress | Deviatoric Stress
Sandstone | Geologic gas storage | 2360 | 0.175 | 1.605e-14 | 12.5 | 0.2 | 6.9444 | 5.2083 | 125.5 | 1.5 | 7.5e-06 | 0.76375 | 1810 | 0.0131 | 5923076.9231 | 18 | 44.707 | 30.8478 | 17.9009 | 1.7 | 63.1859 | 5.1402
unconsolidated sand | Geologic gas storage | 1600 | 0.148 | 1.24e-14 | 5 | 0.45 | 8.35 | 0.97094 | 0.35 | 1.25 | 1.5e-05 | 0.77769 | 1630 | 0.002 | 164.8462 |  | 67.5602 | 56.1345 | 21.7215 | 2.1578 | 112.8416 | 51.2099
Sandstone | Geologic gas storage | 2575 | 0.225 | 4.5e-13 | 18 | 0.175 | 10.75 | 7.4727 | 125.5 | 2.8 | 1.2e-05 | 0.8553 | 2110 | 463 | 4300000000 |  | 52.3791 | 39.5006 | 21.03 | 0.9 | 79.0228 | 41.8761
Soft Limestone | Geologic gas storage | 2415 | 0.135 | 5.45e-12 | 34 | 0.26 | 23.6111 | 13.4921 | 27 | 2.11 | 5.75e-06 | 0.78699 | 1740 | 1.5 | 640000 | 0.6 | 39.75 | 24.873 | 18.435 | 4.2 | 52.4 | 1.8
Limestone | Geologic gas storage | 2300 | 0.081 | 7.75e-15 | 45 | 0.15 | 31.25 | 9.3769 | 177.5 | 3.335 | 1.485e-05 | 0.67189 | 1497 | 0.002 | 14000 | 8 | 35.928 | 21.6807 | 14.97 | 1.418 | 47.904 | 3.984
Sandstone | Geologic gas storage | 2325 | 0.19 | 6e-13 | 16 | 0.165 | 7.9991 | 6.8579 | 125.5 | 2.8 | 1.2e-05 | 0.7382 | 2130 | 0.0155 | 1333333.3333 | 9.3 | 48.138 | 34.506 | 21.726 | 1.17 | 73.272 | 13.4154
Sandstone | Geologic gas storage | 2325 | 0.185 | 6e-13 | 17.25 | 0.135 | 3.9592 | 7.5991 | 125.5 | 2.8 | 1.2e-05 | 0.6856 | 2050.5 | 0.0241 | 2400000 | 12 | 46.3413 | 33.2181 | 20.9151 | 0.8 | 70.5372 | 12.5443
Granite | Geothermal energy | 2650 | 0.0215 | 5e-09 | 65 | 0.25 | 65.9375 | 13.0014 | 200 | 3.1387 | 1.4e-05 | 0.50036 | 4260 | 0.031 | 22500 | 62 | 103.9372 | 115.2555 | 79.5898 | 2.9 | 162.8137 | 31.3687
Granite | Geothermal energy | 2650 | 0.0215 | 5e-09 | 65 | 0.25 | 65.9375 | 13.0014 | 200 | 3.1387 | 1.4e-05 | 0.50036 | 4124 | 0.048 | 20000 | 70 | 95.8418 | 112.1316 | 76.6652 | 3.7 | 153.3578 | 36.0837
Granite | Geothermal energy | 2650 | 0.0215 | 5e-09 | 65 | 0.25 | 65.9375 | 13.0014 | 200 | 3.1387 | 1.4e-05 | 0.50036 | 3106.525 | 0.025821 | 0 |  | 83.199 | 91.7042 | 49.9471 | 1.7 | 135.3641 | 26.5856
Granite | Geothermal energy | 2650 | 0.0215 | 5e-09 | 65 | 0.25 | 65.9375 | 13.0014 | 200 | 3.1387 | 1.4e-05 | 0.50036 | 4170 | 0.06 | 34000 | 50 | 102.1073 | 113.8334 | 78.1335 | 3.9 | 160.6107 | 31.8358
Granite | Geothermal energy | 2650 | 0.0215 | 5e-09 | 65 | 0.25 | 65.9375 | 13.0014 | 200 | 3.1387 | 1.4e-05 | 0.50036 | 4557 | 0.01 | 380 | 70 | 105.9047 | 123.9048 | 84.7146 | 1.6 | 169.4596 | 39.2226
unconsolidated sand | Geothermal energy | 2681 | 0.0505 | 5e-09 | 25 | 0.2 | 51.2153 | 5.2117 | 0.35 | 2.11 | 1.5e-05 | 0.75155 | 3642 | 0.0053 | 1400 | 59 | 95.7846 | 72.84 | 59.0324 | 1.4 | 149.322 | 32.3354
unconsolidated sand | Geothermal energy | 2681 | 0.0505 | 5e-09 | 25 | 0.2 | 51.2153 | 5.2117 | 0.35 | 2.11 | 1.5e-05 | 0.75155 | 3642 | 0.027 | 3100 | 62 | 95.7846 | 72.84 | 59.0324 | 2.5 | 149.322 | 32.3354
Limestone | Geothermal energy | 2150 | 0.11 | 5.0015e-13 | 51 | 0.15 | 42.0833 | 10.6386 | 127.5 | 2.53 | 1.55e-05 | 0.64264 | 3310 | 0.044744 | 17000 | 11.4 | 92.6106 | 63.8795 | 38.7237 | 2.1 | 131.2203 | 19.4325
Basalt | Geothermal energy | 2750 | 0.115 | 5.5e-13 | 52.5 | 0.22 | 53.125 | 10.7663 | 200 | 3.485 | 1.27e-05 | 0.4705 | 2000 | 0.14 | 300000 |  | 77.3881 | 71.465 | 30.8794 | 4.4 | 127.1238 | 34.9336
Granite | Geothermal energy | 2960 | 0.0205 | 5.005e-09 | 45 | 0.22 | 30.0917 | 28.8213 | 200 | 3.24 | 1.3e-05 | 0.53579 | 5900 | 0.0133 | 18540 | 90 | 153.4263 | 91.1394 | 62.0908 | 1.8 | 236.7085 | 100.0395
Granite | Geothermal energy | 2700 | 0.0205 | 5.005e-09 | 45 | 0.22 | 45.3125 | 9.2294 | 200 | 3.24 | 1.3e-05 | 0.51978 | 3500 | 0.074039 | 0 |  | 87.95 | 47.535 | 34.0131 | 3.6 | 112.0693 | 52.5
Granite | Geothermal energy | 2650 | 0.1284 | 1.5e-14 | 52.5 | 0.24 | 60.71 | 20.18 | 200 | 3.3 | 1.25e-05 | 0.36 | 3080 | 0.30552 | 0 |  | 83.9463 | 61.1583 | 43.3443 | 1.6 | 125.0207 | 8.6492
Granite | Geothermal energy | 2700 | 0.0205 | 5.005e-09 | 45 | 0.22 | 45.3125 | 9.2294 | 200 | 3.24 | 1.3e-05 | 0.51978 | 3500 | 0.0972 | 0 |  | 87.95 | 47.535 | 33.9708 | 3.1 | 112.0513 | 52.5
Granite | Geothermal energy | 2667.5 | 0.0021 | 4.843e-16 | 47 | 0.255 | 25.034 | 20.757 | 245 | 3.1 | 1.3e-05 | 0.59771 | 3250 | 0.036 | 23000 | 10 | 79.6925 | 41.275 | 31.75 | 1.9 | 107.3577 | 19.99
Granite | Geothermal energy | 2570 | 0.0515 | 5.05e-15 | 45 | 0.22 | 45.3125 | 9.2294 | 200 | 3.24 | 1.3e-05 | 0.50855 | 4757.5 | 0.05 | 33000 | 14.5 | 120.0162 | 65.2532 | 45.7235 | 2.4 | 152.9206 | 24.1173
Granite | Geothermal energy | 2570 | 0.0515 | 5.05e-15 | 45 | 0.22 | 45.3125 | 9.2294 | 200 | 3.24 | 1.3e-05 | 0.50855 | 4757.5 | 0.02 | 3400 | 7.9 | 120.0162 | 65.2532 | 45.7235 | 2.9 | 152.9206 | 24.1173
Granite | Geothermal energy | 2570 | 0.0515 | 5.05e-15 | 45 | 0.22 | 45.3125 | 9.2294 | 200 | 3.24 | 1.3e-05 | 0.50855 | 4778 | 0.015 | 8500 | 7 | 120.539 | 65.542 | 45.9244 | 2.3 | 153.5827 | 19.7912
Granite | Geothermal energy | 2570 | 0.0515 | 5.05e-15 | 45 | 0.22 | 45.3125 | 9.2294 | 200 | 3.24 | 1.3e-05 | 0.50855 | 4750 | 0.045 | 21500 | 18.5 | 119.825 | 65.1475 | 45.65 | 2.7 | 152.6783 | 20.8747
Gneiss | Geothermal energy | 2862.5 | 0.01 | 5.045e-16 | 64 | 0.255 | 31.568 | 29.003 | 150 | 2.95 | 2.85e-06 | 0.55134 | 4150 | 0.05 | 5600 | 34 | 103.9351 | 64.8015 | 44.2136 | 1.8 | 155.629 | 26.2588
Sandstone | Geothermal energy | 2690 | 0.2 | 5e-13 | 55.5 | 0.245 | 40.3768 | 22.6142 | 125.5 | 2.8 | 1.2e-05 | 0.67975 | 3795.25 | 0.05 | 20000 | 46 | 87.6494 | 67.1327 | 47.8511 | 0 | 133.9243 | 20.8301
Soft Sandstone | Geothermal energy | 2650 | 0.2375 | 5.0065e-13 | 55 | 0.2 | 65.28 | 11.4616 | 125.5 | 2.74 | 1.2e-05 | 0.6269 | 4200 | 0.15 | 13000 | 59 | 109.1541 | 70.6829 | 47.1937 | -1 | 144.5724 | 10.8409
Granite | Geothermal energy | 2400 | 0.045 | 5.005e-09 | 45 | 0.22 | 45.3125 | 9.2294 | 200 | 3.345 | 1.25e-05 | 0.52007 | 3700 | 0.047012 | 9000 | 9 | 89.242 | 64.6915 | 47.2898 | 2.4 | 132.0834 | 15.019
Granite | Geothermal energy | 2400 | 0.045 | 5.005e-09 | 45 | 0.22 | 45.3125 | 9.2294 | 200 | 3.345 | 1.25e-05 | 0.52007 | 3700 | 0.047941 | 0 | 1.2 | 86.8426 | 64.0925 | 46.461 | 2.1 | 131.3103 | 16.594
Soft Sandstone | Geothermal energy | 2100 | 0.025 | 5.0005e-13 | 42.55 | 0.15 | 35.4375 | 8.8886 | 125.5 | 2.74 | 1.2e-05 | 0.70833 | 3200 | 0.07 | 0 | 6 | 84.324 | 62.6997 | 37.9651 | 2.7 | 128.6359 | 19.1917
Soft Limestone | Geothermal energy | 2645 | 0.0835 | 2.6e-14 | 23.4 | 0.24 | 15.2232 | 9.4204 | 78.4 | 2.11 | 9.5e-05 | 0.79214 | 3475 | 0.12 | 0 | 2.5 | 83.35 | 51.0825 | 31.275 | 2.4 | 117.19 | 8.1984
Basalt | Geothermal energy | 2600 | 0.0055 | 5e-10 | 25 | 0.25 | 20.8333 | 11.25 | 155 | 1.51 | 4e-05 | 0.83373 | 1505 | 0.55 | 0 | 2.8 | 44.3975 | 31.605 | 13.6955 | 4 | 103.3433 | 104.6544
Basalt | Geothermal energy | 2600 | 0.0055 | 4.5e-15 | 25 | 0.25 | 20.8333 | 11.25 | 105 | 1.51 | 4e-05 | 0.83693 | 2500 | 0.06 | 0 |  | 73.75 | 52.5 | 22.75 | 2.4 | 171.6667 | 110
Basalt | Geothermal energy | 2600 | 0.0055 | 5e-10 | 25 | 0.25 | 20.8333 | 11.25 | 105 | 1.51 | 4e-05 | 0.83898 | 840 | 0.35 | 0 |  | 33.6767 | 32.8458 | 13.3324 | 2 | 89.5532 | 92.1553
Basalt | Geothermal energy | 2700 | 0.35 | 1.266e-13 | 29.55 | 0.19 | 16.2587 | 12.3446 | 55 | 1.76 | 8.045e-06 | 0.79509 | 2050 | 0.07 | 0 | 0.3 | 60 | 69.6712 | 40 | 2.2 | 114.3287 | 44.834
Basalt | Geothermal energy | 2700 | 0.0055 | 5e-10 | 75 | 0.25 | 55.5556 | 15.0017 | 275 | 1.76 | 7.7e-06 | 0.62776 | 1132.5 | 0.021 | 0 | 2.8 | 74.3423 | 60.2583 | 23.7443 | 0 | 136.9036 | 56.1632
Basalt | Geothermal energy | 2785 | 0.12 | 5e-10 | 75 | 0.25 | 55.5556 | 15.0017 | 275 | 1.76 | 7.7e-06 | 0.61094 | 950 | 0.004 | 0 |  | 77.0203 | 62.8181 | 26.4571 | 6.6 | 135.8652 | 52.0509
Basalt | Geothermal energy | 2700 | 0.0055 | 5e-10 | 75 | 0.25 | 55.5556 | 15.0017 | 275 | 1.76 | 7.7e-06 | 0.62776 | 475 | 0.16 | 0 |  | 72.9288 | 59.4869 | 23.3379 | 3.2 | 134.9266 | 56.7901
Basalt | Geothermal energy | 2740 | 0.0055 | 5e-10 | 49.5 | 0.25 | 16.5 | 24.75 | 212 | 1.76 | 7.7e-06 | 0.70717 | 1100 | 0.079 | 70600000 |  | 34.8432 | 31.5322 | 15.5576 | 2 | 64.7274 | 89.9337
Basalt | Geothermal energy | 2700 | 0.0055 | 5e-10 | 75 | 0.25 | 55.5556 | 15.0017 | 275 | 1.76 | 7.7e-06 | 0.62776 | 1500 | 0.055 | 200000 | 3.4 | 77.0102 | 62.2734 | 24.1253 | 0 | 139.1853 | 52.6869
Basalt | Geothermal energy | 2700 | 0.0055 | 5e-10 | 75 | 0.25 | 55.5556 | 15.0017 | 275 | 1.76 | 7.7e-06 | 0.62776 | 900 | 0.244 | 0 |  | 73.5812 | 59.6829 | 23.6037 | 3.2 | 135.0119 | 55.3013
Soft Limestone | Geothermal energy | 2000 | 0.11 | 5.005e-13 | 51 | 0.15 | 42.0833 | 10.6386 | 127.5 | 2.11 | 5.75e-06 | 0.63974 | 1300 | 0.083 | 30000 | 9 | 69.8712 | 62.5839 | 23.3188 | 2.9 | 117.0279 | 40.8515
Granite | Geothermal energy | 2850 | 0.025 | 5e-09 | 60 | 0.25 | 64.2708 | 12.0015 | 200 | 2.755 | 1.3e-05 | 0.52765 | 1795 | 0.033 | 44500 | 7.2 | 46.8495 | 76.467 | 15.796 | -1 | 112.8457 | 75.3913
Granite | Geothermal energy | 2850 | 0.025 | 5e-09 | 60 | 0.25 | 64.2708 | 12.0015 | 200 | 2.755 | 1.3e-05 | 0.52765 | 1795 | 0.1033 | 2000 | 16 | 46.8495 | 76.467 | 15.796 | -1 | 112.8457 | 75.3913
Granite | Geothermal energy | 2840 | 0.034 | 2e-15 | 54 | 0.25 | 19.0417 | 21.6 | 200 | 3.24 | 1.3e-05 | 0.5382 | 995 | 0.01139 | 9200 | 20 | 24.875 | 21.89 | 13.7613 | 2 | 39.782 | 9.8297
Sandstone | Geothermal energy | 2325 | 0.25 | 3.2e-12 | 15.05 | 0.225 | 50.0208 | 2.975 | 125.5 | 2.8 | 1.2e-05 | 0.70935 | 1226.5 | 0.167 | 0 |  | 66.4833 | 69.4431 | 27.1772 | 2.6 | 114.7453 | 39.8133
Soft Sandstone | Geothermal energy | 1600 | 0.196 | 1.05e-14 | 15.05 | 0.3 | 16.7 | 2.9528 | 125.5 | 3.315 | 1.2e-05 | 0.75667 | 2250 | 3.171 | 1000000000 |  | 83.2832 | 71.5864 | 35.9913 | 6.6 | 126.251 | 38.7464
Basalt | Geothermal energy | 2870 | 0.125 | 5e-10 | 30 | 0.24 | 51.2821 | 6.0514 | 275 | 1.6 | 1.55e-05 | 0.71861 | 2350 | 0.0367 | 0 |  | 81.8254 | 63.2192 | 30.8558 | 4.6 | 129.7292 | 20.7415
0 | Geothermal energy | 0 | 0 | 0 | 42.478 | 0.19250000000000006 | 0 | 10.2691 | 0 | 0 | 0 | 0.64124 | 2500 | 0.20121 | 0 |  | 77.2569 | 84.1224 | 43.6763 | 3.2 | 135.4541 | 45.2612
Andesite | Geothermal energy | 2370 | 0.114 | 1.2168e-16 | 31 | 0.25 | 24.1879 | 12.1727 | 116.7 | 0.93 | 8.5e-06 | 0.69117 | 2200 | 0.16064 | 0 |  | 71.296 | 48.468 | 32.3627 | 2.7 | 106.0116 | 13.9315
Andesite | Geothermal energy | 2445 | 0.1285 | 8.79e-17 | 30.6 | 0.2 | 26.8051 | 12.7172 | 205.5 | 0.93 | 9.47e-06 | 0.70238 | 1750 | 0.55 | 0 | 1 | 38.955 | 23.52 | 15.4 | 3.3 | 57.5816 | 26.789
0 | Geothermal energy | 0 | 0 | 0 | 42.388999999999996 | 0.19150000000000006 | 0 | 10.2106 | 0 | 0 | 0 | 0.64124 | 2834.815 | 0.1904 | 0 |  | 81.023 | 89.9704 | 46.6831 | 2.3 | 137.2124 | 40.6357
Granite | Geothermal energy | 2655 | 0.0125 | 3.9e-16 | 33.5 | 0.21 | 10.6681 | 13.843 | 78.35 | 2.755 | 3e-06 | 0.67396 | 4300 | 0.04683 | 12800 | 89.2 | 108 | 104 | 62.4637 | 5.4 | 169.1731 | 36.1217
Granite | Geothermal energy | 2720 | 0.0225 | 5e-09 | 50 | 0.15 | 56.1758 | 10.8765 | 285 | 3.24 | 1.3e-05 | 0.48964 | 475 | 0.03 | 399 | 18 | 27.5865 | 31.8967 | 14.4578 | -0.2 | 59.6062 | 74.6501
Granite | Geothermal energy | 2700 | 0.0505 | 5.05e-16 | 52 | 0.22 | 22.4405 | 24.2418 | 142.5 | 3.24 | 8e-06 | 0.6 | 4814.5 | 0.055 | 11566 | 29.6 | 119.881 | 75.7015 | 47.2302 | 3.4 | 155.969 | 10.5505
Soft Limestone | Geothermal energy | 2425 | 0.038 | 3e-17 | 6 | 0.25 | 43.6667 | 1.2125 | 127.5 | 2.11 | 5.75e-06 | 0.706 | 4031.5 | 0.054 | 729 | 9 | 101.5132 | 61.923 | 39.151 | 3.5 | 163.0978 | 38.5309
Granite | Geothermal energy | 2700 | 0.0205 | 5.5e-18 | 60 | 0.2 | 33.8542 | 24.9375 | 135 | 3.24 | 1.3e-05 | 0.46386 | 2300 | 0.1 | 100000 | 16 | 59.8 | 33.6 | 25.4 | 2 | 92.8 | 18.7329
Granite | Geothermal energy | 2670 | 0.15 | 5e-09 | 25.2 | 0.22 | 51.7708 | 5.1684 | 200 | 3.24 | 1.3e-05 | 0.58828 | 3834 | 0.06 | 0 |  | 94.4604 | 54.4286 | 36.2494 | 1.5 | 125.1474 | 29.748
Granite | Geothermal energy | 2655 | 0.11 | 5.005e-09 | 65 | 0.185 | 61.5108 | 13.7513 | 200 | 3.205 | 1.3e-05 | 0.49202 | 3128 | 0.00039 | 0 | 0.41 | 62.0501 | 53.8628 | 34.2098 | 2.8 | 138.2503 | 74.4555
Schist | Geothermal energy | 2850 | 0.07 | 0.5 | 25 | 0.2 | 33.5795 | 8.6655 | 134.5 | 1.92 | 7.5e-06 | 0.74517 | 1348 | 0.101 | 20000 | 10.3 | 32.7564 | 19.9814 | 14.43 | 1.7 | 43.8308 | 15.2991
Granite | Geothermal energy | 2700 | 0.045 | 5e-09 | 37.5 | 0.25 | 56.7708 | 7.5024 | 200 | 3.24 | 1.3e-05 | 0.54785 | 3630 | 0.0956 | 21600 | 48 | 91.3339 | 56.3347 | 39.0706 | 1.3 | 114.9244 | 38.5947
Basalt | Geothermal energy | 1950 | 0.02 | 5e-10 | 15 | 0.28 | 47.3467 | 2.9357 | 89.5 | 2.4 | 5.45e-06 | 0.88105 | 3233 | 0.024 | 41325 | 16.7 | 82.2685 | 44.3852 | 30.8228 | 2.39 | 100.5813 | 22.8375
Shale | Geothermal energy | 2300 | 0.2 | 2.525e-06 | 22.5 | 0.18 | 17.2027 | 4.7696 | 126 | 1.5 | 1.2e-05 | 0.76059 | 2300 | 3.8115 | 2341357797 |  | 79.667 | 63.1773 | 31.489 | 5.1 | 126.3466 | 38.7052
Granite | Geothermal energy | 2670 | 0.102 | 2.6e-14 | 37.5 | 0.25 | 16.5 | 17.55 | 200 | 3.585 | 1.5e-05 | 0.62762 | 2800 | 2.6123 | 1271141319 | 0.1 | 81.6008 | 35.2544 | 19.6933 | 5 | 95.0725 | 39.2291
Shale | Hydraulic fracturing | 2135 | 0.2 | 5.0005e-16 | 47 | 0.26 | 32.4815 | 9.3363 | 126 | 1.5 | 1.2e-05 | 0.749 | 1800 | 0.2 | 65000 |  | 58.2023 | 50.36 | 22.4658 | 4.6 | 99.5403 | 65.6216
Shale | Hydraulic fracturing | 2135 | 0.2 | 5.0005e-16 | 47 | 0.26 | 32.4815 | 9.3363 | 126 | 1.5 | 1.2e-05 | 0.749 | 2300 | 0.16936200000000007 | 14000 |  | 66.4106 | 56.5514 | 28.0804 | 4.5 | 111.6348 | 49.9763
Shale | Hydraulic fracturing | 2615 | 0.045 | 2.5143e-17 | 26.1 | 0.22 | 32.4815 | 5.3592 | 126 | 1.5 | 1.2e-05 | 0.67579 | 2782.805 | 0.2517 | 1880 | 57 | 74.9831 | 47.5386 | 23.81 | 2.2 | 107.2859 | 11.0666
Shale | Hydraulic fracturing | 2615 | 0.045 | 2.5143e-17 | 26.1 | 0.22 | 32.4815 | 5.3592 | 126 | 1.5 | 1.2e-05 | 0.67579 | 2756.785 | 0.1633 | 0 | 60.1 | 75.9132 | 60.7615 | 28.3272 | 3.4 | 120.1369 | 30.5782
Shale | Hydraulic fracturing | 2535 | 0.2 | 5.0005e-16 | 35.2 | 0.185 | 32.4815 | 7.437 | 126 | 1.5 | 1.2e-05 | 0.69224 | 2972.5 | 0.17185860000000003 | 7160 | 85 | 81.4155 | 58.1788 | 39.8767 | 3 | 119.1769 | 21.9968
Shale | Hydraulic fracturing | 2615 | 0.045 | 2.5143e-17 | 26.1 | 0.22 | 32.4815 | 5.3592 | 126 | 1.5 | 1.2e-05 | 0.67579 | 2771.18 | 0.18768259999999984 | 0 |  | 74.4982 | 47.5817 | 23.81 | 3.2 | 107.0516 | 12.3909
Shale | Hydraulic fracturing | 2615 | 0.045 | 2.5143e-17 | 26.1 | 0.22 | 32.4815 | 5.3592 | 126 | 1.5 | 1.2e-05 | 0.67579 | 2776.005 | 0.175 | 0 | 64 | 74.4479 | 47.6563 | 23.81 | 2.8 | 107.1704 | 12.8467
Shale | Hydraulic fracturing | 2671 | 0.055 | 1.79e-20 | 55 | 0.25 | 37.1712 | 21.9736 | 126 | 1.5 | 1.2e-05 | 0.60215 | 2860 | 0.245 | 10866 |  | 73.4295 | 54.7967 | 44.2294 | 4.18 | 136.1808 | 16.278
Shale | Hydraulic fracturing | 2605 | 0.2 | 2.7055e-18 | 50 | 0.25 | 32.4815 | 10.0109 | 126 | 1.5 | 1.2e-05 | 0.54588 | 3200 | 0.1833 | 45000 | 65 | 79.1789 | 86.7065 | 47.9842 | 3.3 | 156.2984 | 12.2601
Shale | Hydraulic fracturing | 2605 | 0.2 | 2.7055e-18 | 50 | 0.25 | 32.4815 | 10.0109 | 126 | 1.5 | 1.2e-05 | 0.54588 | 2930.5 | 0.1566 | 0 | 62.6 | 73.2625 | 94.069 | 45.6775 | 3.9 | 145.4106 | 26.0455
Shale | Hydraulic fracturing | 2605 | 0.2 | 2.7055e-18 | 50 | 0.25 | 32.4815 | 10.0109 | 126 | 1.5 | 1.2e-05 | 0.54588 | 2900 | 0.1566 | 0 | 62.6 | 75.0471 | 86.4199 | 45.7464 | 2.9 | 153.1577 | 12.2656
Shale | Hydraulic fracturing | 2605 | 0.2 | 2.7055e-18 | 50 | 0.25 | 32.4815 | 10.0109 | 126 | 1.5 | 1.2e-05 | 0.54588 | 2900 | 0.1566 | 0 | 62.6 | 75.074 | 86.4199 | 45.7464 | 3.2 | 153.1756 | 12.2656
Shale | Hydraulic fracturing | 2605 | 0.2 | 2.7055e-18 | 50 | 0.25 | 32.4815 | 10.0109 | 126 | 1.5 | 1.2e-05 | 0.54588 | 2900 | 0.1566 | 0 | 62.6 | 75.0471 | 86.4199 | 45.7464 | 2.9 | 153.1577 | 12.2656
Shale | Hydraulic fracturing | 2605 | 0.2 | 2.7055e-18 | 50 | 0.25 | 32.4815 | 10.0109 | 126 | 1.5 | 1.2e-05 | 0.54588 | 2900 | 0.1566 | 0 | 62.6 | 75.0835 | 86.4199 | 45.7464 | 3.1 | 153.1819 | 12.2656
Shale | Hydraulic fracturing | 2605 | 0.2 | 2.7055e-18 | 50 | 0.25 | 32.4815 | 10.0109 | 126 | 1.5 | 1.2e-05 | 0.54588 | 2900 | 0.1566 | 0 | 62.6 | 75.0333 | 86.4199 | 45.7464 | 2.8 | 153.1485 | 12.2656
Shale | Hydraulic fracturing | 2605 | 0.2 | 2.7055e-18 | 50 | 0.25 | 32.4815 | 10.0109 | 126 | 1.5 | 1.2e-05 | 0.54588 | 2900 | 0.1566 | 0 | 62.6 | 75.093 | 86.4199 | 45.7464 | 3 | 153.1883 | 12.2656
Shale | Hydraulic fracturing | 2605 | 0.2 | 2.7055e-18 | 50 | 0.25 | 32.4815 | 10.0109 | 126 | 1.5 | 1.2e-05 | 0.54588 | 2900 | 0.1393 | 31230 | 70 | 75.8706 | 86.4272 | 45.9291 | 4.1 | 153.7747 | 12.2567
Shale | Hydraulic fracturing | 2605 | 0.2 | 2.7055e-18 | 50 | 0.25 | 32.4815 | 10.0109 | 126 | 1.5 | 1.2e-05 | 0.54588 | 2900 | 0.1833 | 0 | 60 | 75.0594 | 86.4199 | 46.3309 | 3.18 | 153.1659 | 12.2656
Shale | Hydraulic fracturing | 2605 | 0.2 | 2.7055e-18 | 50 | 0.25 | 32.4815 | 10.0109 | 126 | 1.5 | 1.2e-05 | 0.54588 | 2900 | 0.1833 | 0 | 66 | 75.0594 | 86.4199 | 46.3309 | 3.2 | 153.1659 | 12.2656
Shale | Hydraulic fracturing | 2605 | 0.2 | 2.7055e-18 | 50 | 0.25 | 32.4815 | 10.0109 | 126 | 1.5 | 1.2e-05 | 0.54588 | 2900 | 0.1566 | 0 | 62.6 | 75.074 | 86.4199 | 45.7464 | 3.2 | 153.1756 | 12.2656
Shale | Hydraulic fracturing | 2605 | 0.2 | 2.7055e-18 | 50 | 0.25 | 32.4815 | 10.0109 | 126 | 1.5 | 1.2e-05 | 0.54588 | 2900 | 0.1833 | 59636.5 | 75.3 | 75.8891 | 86.4272 | 46.4724 | 3.9 | 153.8446 | 12.2518
Shale | Hydraulic fracturing | 2605 | 0.2 | 2.7055e-18 | 50 | 0.25 | 32.4815 | 10.0109 | 126 | 1.5 | 1.2e-05 | 0.54588 | 2900 | 0.1833 | 11608.5 | 76 | 75.7582 | 86.4272 | 46.4197 | 3.7 | 153.6998 | 12.2567
Shale | Hydraulic fracturing | 2605 | 0.2 | 2.7055e-18 | 50 | 0.25 | 32.4815 | 10.0109 | 126 | 1.5 | 1.2e-05 | 0.54588 | 2900 | 0.125 | 55259.87 | 71.4 | 75.848 | 86.4272 | 45.5397 | 2.9 | 153.9024 | 12.2491
Shale | Hydraulic fracturing | 2605 | 0.2 | 2.7055e-18 | 50 | 0.25 | 32.4815 | 10.0109 | 126 | 1.5 | 1.2e-05 | 0.54588 | 2890 | 0.15 | 19848.24 | 80 | 75.7046 | 86.1062 | 45.528 | 3.2 | 153.5548 | 12.1824
Shale | Hydraulic fracturing | 2605 | 0.2 | 2.7055e-18 | 50 | 0.25 | 32.4815 | 10.0109 | 126 | 1.5 | 1.2e-05 | 0.54588 | 2900 | 0.1666 | 507973.2000000002 | 76.4 | 75.8699 | 86.4272 | 46.3564 | 2.7 | 154.2483 | 12.2889
Shale | Hydraulic fracturing | 2605 | 0.2 | 2.7055e-18 | 50 | 0.25 | 32.4815 | 10.0109 | 126 | 1.5 | 1.2e-05 | 0.54588 | 2900 | 0.15 | 40327.37999999999 | 71.9 | 75.8811 | 86.4272 | 45.819 | 2.9 | 153.9244 | 12.2491
Shale | Hydraulic fracturing | 2535 | 0.2 | 5.0005e-16 | 35.2 | 0.185 | 32.4815 | 7.437 | 126 | 1.5 | 1.2e-05 | 0.69224 | 2792.39 | 0.12378679999999999 | 0 |  | 77.176 | 59.19 | 33.9715 | -0.03 | 117.0787 | 20.8115
Shale | Hydraulic fracturing | 2535 | 0.063 | 2.225e-20 | 47 | 0.2 | 28.9192 | 19.465 | 126 | 1.5 | 1.2e-05 | 0.62934 | 2769.5 | 0.2167 | 61612 |  | 80.7566 | 57.7555 | 40.5841 | 3.8 | 117.8689 | 24.286
Shale | Hydraulic fracturing | 2615 | 0.045 | 2.5143e-17 | 35.2 | 0.2 | 29.25 | 7.3548 | 126 | 1.5 | 1.2e-05 | 0.68523 | 1875 | 0.166 | 8978 | 65 | 67.9392 | 59.5477 | 23.0273 | -0.4 | 114.3304 | 42.485
Shale | Hydraulic fracturing | 2615 | 0.045 | 2.5143e-17 | 26.1 | 0.22 | 32.4815 | 5.3592 | 126 | 1.5 | 1.2e-05 | 0.67579 | 2713.5 | 0.17319819999999994 | 0 |  | 70.2066 | 42.4553 | 23.81 | 4.2 | 92.8112 | 42.9628
Shale | Hydraulic fracturing | 2535 | 0.2 | 5.0005e-16 | 55 | 0.275 | 41.4187 | 21.5255 | 126 | 1.5 | 1.2e-05 | 0.68705 | 3750 | 0.19321820000000003 | 62500 |  | 90.7417 | 51.0185 | 53.9435 | 3.22 | 98.9944 | 106.8712
Shale | Hydraulic fracturing | 2535 | 0.05 | 5.0005e-16 | 20 | 0.22 | 32.4815 | 4.1092 | 75 | 1.5 | 1.2e-05 | 0.69988 | 2650 | 0.2 | 252000 | 65 | 76.3305 | 71.6935 | 47.0313 | 4.7 | 119.2563 | 32.7979
Shale | Hydraulic fracturing | 2650 | 0.2 | 5.0005e-16 | 59.85 | 0.25 | 39.1389 | 27.97 | 99.5 | 1.5 | 1.2e-05 | 0.6606 | 2752.935 | 0.16538000000000003 | 0 |  | 79.6073 | 73.3652 | 44.4438 | 5.3 | 128.7979 | 32.5943
Shale | Hydraulic fracturing | 2431.5 | 0.05 | 5.0005e-16 | 20 | 0.22 | 32.4815 | 20.0984 | 75 | 1.5 | 1.2e-05 | 0.70654 | 2700 | 0.233 | 539000 | 73 | 77.738 | 72.7365 | 47.4003 | 5.17 | 122.3241 | 38.9099
Shale | Hydraulic fracturing | 2535 | 0.05 | 5.0005e-16 | 20 | 0.22 | 24.4444 | 4.1018 | 75 | 1.5 | 1.2e-05 | 0.73543 | 2550 | 0.19613019999999998 | 0 |  | 70.8148 | 67.5383 | 44.0249 | 4.3 | 110.8623 | 35.6077
Rock Salt | Hydraulic fracturing | 2160 | 0.0505 | 5.0005e-17 | 40 | 0.25 | 31.0185 | 8.0027 | 35 | 3.5 | 4e-05 | 0.54426 | 2850 | 0.00225 | 850000 | 8 | 87.5667 | 74.4262 | 46.8069 | 5.69 | 137.4088 | 30.2746
Shale | Hydraulic fracturing | 2650 | 0.05 | 5.0005e-16 | 20 | 0.22 | 24.4444 | 4.1018 | 75 | 1.5 | 1.2e-05 | 0.74054 | 2650 | 0.16971259999999996 | 0 |  | 73.7751 | 71.9562 | 46.5162 | 3.4 | 117.7678 | 33.4105
Shale | Hydraulic fracturing | 2535 | 0.2 | 5.0005e-16 | 35.2 | 0.185 | 32.4815 | 7.437 | 126 | 1.5 | 1.2e-05 | 0.69224 | 4150 | 0.10513340000000002 | 18812 | 90.5 | 100.6191 | 64.9656 | 48.4934 | 0.5 | 136.8167 | 10.9943
Shale | Hydraulic fracturing | 2535 | 0.2 | 5.0005e-16 | 35.2 | 0.185 | 32.4815 | 7.437 | 126 | 1.5 | 1.2e-05 | 0.69224 | 4150 | 0.10891340000000001 | 17230 | 90.5 | 100.6191 | 64.9656 | 48.4594 | 1 | 136.8347 | 10.9427
Shale | Hydraulic fracturing | 2615 | 0.0345 | 5.5e-20 | 34.25 | 0.21 | 26.3327 | 13.6399 | 63 | 1.5 | 1.2e-05 | 0.69989 | 2660 | 0.16 | 4200 | 54 | 62.51 | 45.1402 | 41.496 | 2.3 | 91.8232 | 12.4894
Shale | Hydraulic fracturing | 2615 | 0.0345 | 5.5e-20 | 34.25 | 0.21 | 26.3327 | 13.6399 | 63 | 1.5 | 1.2e-05 | 0.69989 | 2481.5 | 0.21 | 7000 |  | 58.3153 | 42.1111 | 38.7114 | 1.5 | 85.6614 | 11.1481
Shale | Hydraulic fracturing | 2615 | 0.0345 | 5.5e-20 | 34.25 | 0.21 | 26.3327 | 13.6399 | 63 | 1.5 | 1.2e-05 | 0.69989 | 2650 | 0.07 | 2850 | 35 | 65.4066 | 44.3769 | 36.5193 | 1.6 | 96.0316 | 17.2583
Shale | Hydraulic fracturing | 2615 | 0.0345 | 5.5e-20 | 34.25 | 0.21 | 26.3327 | 13.6399 | 63 | 1.5 | 1.2e-05 | 0.69989 | 2550 | 0.13229200000000008 | 2835 |  | 60.2551 | 42.2395 | 33.2771 | 2.9 | 90.2555 | 21.9416
Shale | Hydraulic fracturing | 2555 | 0.045 | 5.0005e-16 | 40 | 0.25 | 38.0952 | 15.4589 | 126 | 1.5 | 1.2e-05 | 0.72364 | 3580 | 0.0025 | 0 |  | 83.6696 | 80.9362 | 65 | 1.9 | 125.6111 | 26.6387
Sandstone | Hydraulic fracturing | 2325 | 0.2 | 5.0005e-13 | 15.05 | 0.225 | 50.0208 | 2.975 | 125.5 | 2.8 | 1.2e-05 | 0.71575 | 2797 | 0.106 | 1102 |  | 78.5657 | 73.6473 | 41.1254 | -0.2 | 123.1421 | 24.5658
0 | Hydraulic fracturing | 0 | 0 | 0 | 42.388999999999996 | 0.1924000000000001 | 0 | 10.2733 | 0 | 0 | 0 | 0.64124 | 3375 | 0.26497 | 0 | 55.2 | 84.6055 | 90.1613 | 51.0025 | 3.2 | 140.2198 | 40.9802
Sandstone | Hydraulic fracturing | 2325 | 0.07 | 5.0005e-13 | 15.05 | 0.225 | 50.0208 | 2.975 | 125.5 | 2.8 | 1.2e-05 | 0.7176 | 2731.9375 | 0.063503 | 0 |  | 78.501 | 73.361 | 36.7944 | 4.2 | 124.1221 | 26.0726
Shale | Hydraulic fracturing | 2535 | 0.034 | 4.4151e-14 | 33.1 | 0.24 | 34.4643 | 13.7335 | 126 | 1.5 | 1.2e-05 | 0.76628 | 2697.725 | 0.11197420000000001 | 0 |  | 76.8679 | 57.5173 | 30.0007 | 1.9 | 115.5907 | 22.6034
Shale | Hydraulic fracturing | 2550 | 0.018 | 7.768e-18 | 8.600000000000001 | 0.32 | 9.1026 | 3.2378 | 6.55 | 1.5 | 1.2e-05 | 0.70576 | 2564.5 | 0.265 | 35000 | 41.37 | 76.1711 | 55.3479 | 36.3917 | 2.9 | 112.7798 | 45.1112
Shale | Hydraulic fracturing | 2535 | 0.2 | 5.0005e-16 | 35.2 | 0.185 | 32.4815 | 7.437 | 126 | 1.5 | 1.2e-05 | 0.69224 | 2633.5 | 0.165 | 18000 |  | 77.5048 | 58.472 | 34.2628 | 2.9 | 116.4105 | 22.7971
Shale | Hydraulic fracturing | 2550 | 0.2 | 5.0005e-16 | 17.3 | 0.31 | 32.4815 | 3.3124 | 126 | 1.5 | 1.2e-05 | 0.81929 | 2579.5 | 9.370586000000001 | 0 |  | 72.765 | 54.6836 | 36.3674 | -1.9 | 110.674 | 45.177
Sandstone | Hydraulic fracturing | 2640 | 0.2 | 6.235e-17 | 15.05 | 0.225 | 50.0208 | 2.975 | 125.5 | 2.8 | 1.2e-05 | 0.66755 | 3316.5 | 0.07255 | 278 |  | 85.3013 | 79.6149 | 44.3385 | -1.2 | 130.1712 | 20.9151
Shale | Hydraulic fracturing | 2990 | 0.18 | 5.005e-17 | 17.8 | 0.27 | 3.1116 | 7.9539 | 126 | 1.5 | 1.2e-05 | 0.68494 | 2700 | 0.17060800000000004 | 0 |  | 75.6183 | 55.383 | 35.916 | 3 | 108.9558 | 36.6088
Shale | Hydraulic fracturing | 2990 | 0.18 | 5.005e-17 | 17.8 | 0.27 | 3.1116 | 7.9539 | 126 | 1.5 | 1.2e-05 | 0.68494 | 2711 | 0.17665 | 94175 | 89 | 77.2038 | 54.7246 | 35.8914 | 2 | 110.3788 | 43.6099
Granite | Research | 2700 | 0.025 | 5e-09 | 37.5 | 0.25 | 56.7708 | 7.5024 | 200 | 3.24 | 1.3e-05 | 0.57185 | 3054.65 | 6.7e-08 | 4.2e-06 |  | 36.3531 | 43.3315 | 22.237 | -7 | 66.8196 | 58.687
Soft Sandstone | Research | 2535 | 0.2 | 5.0005e-13 | 15.05 | 0.225 | 50.0208 | 2.975 | 126 | 1.15 | 1.2e-05 | 0.72554 | 343.5 | 0.00167 | 47520 | 16.5 | 67.1904 | 67.4449 | 26.6364 | 1 | 112.1843 | 37.445
Soft Limestone | Research | 2000 | 0.125 | 5e-13 | 31.5 | 0.2 | 17.5 | 13.125 | 127.5 | 2.11 | 5.75e-06 | 0.77349 | 390 | 0.001 | 2 | 6 | 21.3413 | 22.2822 | 12.9534 | -3.5 | 43.596 | 68.0695
Shale | Research | 2235 | 0.105 | 5.0005e-19 | 12.525 | 0.315 | 18.5139 | 4.5843 | 126 | 1.5 | 1.2e-05 | 0.68224 | 385 | 0.0002 | 0.2 | 4.4 | 21.792 | 17.9427 | 12.3222 | -3.7 | 38.3571 | 51.6181
Gneiss | Research | 2900 | 0.0125 | 9e-18 | 70 | 0.2 | 50 | 14.5847 | 229.75 | 2.75 | 2.85e-06 | 0.56689 | 9065 | 0.009 | 200 | 53 | 253.82 | 180.9875 | 104.2475 | 1.2 | 434.8263 | 143.6479
0 | Research | 0 | 0.015 | 1.05e-16 | 95 | 0.275 | 68.5935 | 36.2712 | 104.75 | 0 | 3.15e-05 | 0.619 | 4250 | 0.00333 | 84600 | 12.7 | 130.9843 | 89.4731 | 52.9306 | 0.7 | 207.6922 | 47.5947
Gneiss | Research | 2900 | 0.0275 | 1.05e-16 | 89.5 | 0.26 | 64.0653 | 35.4368 | 229.75 | 2.75 | 6.9e-05 | 0.56509 | 4500 | 0.0012 | 4000 | 30 | 126 | 80.101 | 47.25 | 0.5 | 206.6667 | 128.3072
Sandstone | Research | 2325 | 0.22 | 1.25e-12 | 18.38 | 0.22 | 55.4702 | 3.771 | 125.5 | 2.8 | 1.2e-05 | 0.72815 | 2761.21 | 3.3e-09 | 5e-06 | 29 | 48.5684 | 52.7011 | 19.8071 | -7 | 75.3883 | 51.1751
Andesite | Research | 2800 | 0.125 | 5.05e-18 | 310 | 0.275 | 338.8889 | 60.7884 | 275 | 0.93 | 8.5e-06 | 0.52662 | 1436 | 0.005 | 2883 | 5 | 77.2473 | 71.1519 | 32.0377 | 2.8 | 140.1924 | 43.4405
0 | Research | 0 | 0 | 0 | 43.001 | 0.1888000000000001 | 0 | 10.3191 | 0 | 0 | 0 | 0.64124 | 1575 | 0.00033 | 2883 | 4.7 | 39.375 | 33.6 | 15.75 | 1 | 57.75 | 7.3904
Soft Sandstone | Research | 1715 | 0.0505 | 5.0005e-13 | 15.05 | 0.225 | 50.0208 | 2.975 | 126 | 1.15 | 1.2e-05 | 0.7373 | 1742.5 | 0.053 | 36000 | 9.5 | 72.2311 | 67.0078 | 27.3888 | 3 | 121.5078 | 40.4364
Granite | Research | 2838.5 | 0.0055 | 5e-12 | 71.7 | 0.25 | 58.1424 | 29.1386 | 195 | 3.285 | 1.3e-05 | 0.48719 | 445 | 8.8e-05 | 0.125 | 13 | 24.2535 | 39.3319 | 15.829 | -3.5 | 63.9158 | 87.7772
Granite | Research | 2750 | 0.0055 | 5e-09 | 40.5 | 0.365 | 50.1832 | 14.832 | 200 | 3.24 | 1.485e-05 | 0.595 | 440 | 0.00063 | 1.38 | 6.9 | 9.7 | 9.15 | 11.5909 | -2.51 | 15.5613 | 3.7242
Shale | Research | 2550 | 0.2125 | 5.005e-19 | 3.2 | 0.3 | 4.8794 | 1.9179 | 126 | 1.5 | 1.2e-05 | 0.68855 | 395.3 | 0.0005 | 0.008 | 5.5 | 22.9365 | 18.6805 | 9.5191 | -2.5 | 41.0611 | 59.1671
Schist | Research | 2725 | 0.0055 | 0.5 | 42.5 | 0.21 | 35.5324 | 8.7844 | 175 | 1.92 | 7.5e-06 | 0.7004 | 2914.675 | 5e-10 | 7e-09 |  | 81.3973 | 62.7671 | 36.5019 | -2.8 | 129.7411 | 20.9306
Soft Limestone | Wastewater disposal | 2415 | 0.11 | 5.005e-13 | 51 | 0.15 | 42.0833 | 10.6386 | 27 | 2.11 | 5.75e-06 | 0.64674 | 2750 | 0.01138 | 1000000 | 2.9 | 84.1202 | 62.8992 | 35.6907 | 5.2 | 129.0036 | 29.8446
Limestone | Wastewater disposal | 2150 | 0.11 | 6.5e-15 | 51 | 0.15 | 42.0833 | 10.6386 | 127.5 | 2.53 | 1.55e-05 | 0.64054 | 2993 | 0.0347 | 6480000 | 14 | 114.5 | 68.1509 | 32 | 2.2 | 151.9934 | 14.0336
Limestone | Wastewater disposal | 2415 | 0.05 | 6e-13 | 28 | 0.15 | 42.9667 | 15.0069 | 177.5 | 3.335 | 1.485e-05 | 0.66656 | 2582.5 | 0.0242 | 648146 | 19.6 | 91.788 | 66.3861 | 32.9248 | 4.7 | 143.2015 | 18.0893
Sandstone | Wastewater disposal | 2325 | 0.0985 | 5.005e-14 | 62 | 0.19 | 10.3602 | 28.5252 | 125.5 | 2.8 | 1.2e-05 | 0.67539 | 2600 | 0.0019 | 340000 | 10 | 57.4579 | 38.4179 | 22.9412 | 4.3 | 83.2654 | 39.2476
Soft Limestone | Wastewater disposal | 2000 | 0.03 | 2.505e-13 | 51 | 0.15 | 42.0833 | 10.6386 | 127.5 | 2.11 | 5.75e-06 | 0.65149 | 2700 | 0.0046 | 0 |  | 59.0749 | 41.9418 | 25.9408 | 3.6 | 88.3347 | 37.8197
Soft Limestone | Wastewater disposal | 2000 | 0.03 | 2.505e-13 | 51 | 0.15 | 42.0833 | 10.6386 | 127.5 | 2.11 | 5.75e-06 | 0.65149 | 2837.5 | 0.0368 | 0 |  | 73.775 | 40.2925 | 29.7937 | 3.5 | 93.9212 | 25.5728
Soft Limestone | Wastewater disposal | 2785 | 0.1135 | 5.05e-14 | 53.4 | 0.23 | 58.1481 | 10.8554 | 177.5 | 1.91 | 1.55e-05 | 0.62549 | 1750 | 0.02907 | 6820000 |  | 112.2157 | 73.6163 | 44.4671 | 5 | 165.1963 | 43.9381
Soft Limestone | Wastewater disposal | 2000 | 0.03 | 2.505e-13 | 51 | 0.15 | 42.0833 | 10.6386 | 127.5 | 2.11 | 5.75e-06 | 0.65149 | 3750 | 0.02061 | 3100000 | 13.6 | 97.5 | 53.25 | 39.375 | 3.3 | 124.125 | 27.5781
unconsolidated sand | Wastewater disposal | 2000 | 0.425 | 5.0005e-09 | 0.055 | 0.45 | 0.18333 | 0.11835 | 0.35 | 1.25 | 1.5e-05 | 0.76189 | 2225 | 0.02045 | 20352000 | 6 | 55.4 | 37.6 | 23.14 | 3 | 77.5333 | 5.009
Soft Limestone | Wastewater disposal | 2785 | 0.1135 | 5.33e-14 | 65.7 | 0.28 | 61.01 | 26.805 | 161.5 | 1.91 | 1.55e-05 | 0.48285 | 2250 | 0.9385 | 3550000 | 2 | 112.464 | 74.9948 | 49.3347 | 5.1 | 158.7872 | 49.3364
Soft Limestone | Wastewater disposal | 2000 | 0.11 | 5.05e-14 | 51 | 0.15 | 42.0833 | 10.6386 | 127.5 | 2.11 | 5.75e-06 | 0.64029 | 2130 | 0.02778 | 710000 |  | 78.3146 | 69.6834 | 29.6313 | 4 | 123.8202 | 36.6595
Limestone | Wastewater disposal | 2790 | 0.472 | 5.005e-13 | 71 | 0.3 | 59.3125 | 27.375 | 175.5 | 3.335 | 1.485e-05 | 0.62164 | 2850 | 0.12269 | 47700000 | 4.2 | 86.1988 | 66.0675 | 39.1057 | 4 | 135.7646 | 26.2248
Soft Limestone | Wastewater disposal | 2000 | 0.11 | 6.5e-14 | 30.5 | 0.26 | 42.0833 | 12.1016 | 127.5 | 2.11 | 5.75e-06 | 0.73785 | 4900 | 0.10598 | 0 |  | 104.0662 | 65.0066 | 42.133 | 5 | 144.3594 | 11.0915
Sandstone | Wastewater disposal | 2325 | 0.0985 | 5.005e-14 | 62 | 0.19 | 10.3602 | 28.5252 | 125.5 | 2.8 | 1.2e-05 | 0.67539 | 2100 | 0.0053 | 20453100.15 |  | 77.6115 | 64.7192 | 21.9316 | 4.9 | 126.757 | 37.0139
Sandstone | Wastewater disposal | 2185 | 0.055 | 5.0095e-13 | 35 | 0.275 | 33.3333 | 13.4259 | 125.5 | 2.8 | 1.2e-05 | 0.76348 | 4550 | 0.0215 | 1190000 | 11.2 | 68.198 | 36.9815 | 46.137 | 4.3 | 86.1872 | 40.1243
Soft Limestone | Wastewater disposal | 2785 | 0.1135 | 5.05e-14 | 53.4 | 0.23 | 58.1481 | 10.8554 | 177.5 | 1.91 | 1.55e-05 | 0.62549 | 1750 | 0.14170939999999999 | 3287000 | 34.5 | 109.746 | 73.6463 | 48.8318 | 5.8 | 146.328 | 12.06
Soft Limestone | Wastewater disposal | 2450 | 0.11 | 5.05e-14 | 37.5 | 0.25 | 54.1667 | 7.5024 | 127.5 | 2.11 | 5.75e-06 | 0.72865 | 1700 | 0.00054 | 8840000 |  | 108.4833 | 72.5394 | 40.9986 | 5.7 | 162.8142 | 50.2608
Sandstone | Wastewater disposal | 2325 | 0.2 | 5.0005e-13 | 15.05 | 0.225 | 50.0208 | 2.975 | 125.5 | 2.8 | 1.2e-05 | 0.71575 | 1675 | 0.042871 | 120000 | 3.6 | 50.2964 | 76.308 | 27.0674 | 4.4 | 121.2655 | 81.9569
Sandstone | Wastewater disposal | 2325 | 0.2 | 5.0005e-13 | 15.05 | 0.225 | 50.0208 | 2.975 | 125.5 | 2.8 | 1.2e-05 | 0.71575 | 1675 | 0.02938 | 460000 | 0 | 74.2312 | 73.2217 | 28.6975 | 5.3 | 126.3493 | 41.5732
Sandstone | Wastewater disposal | 2325 | 0.2 | 6e-13 | 15.05 | 0.225 | 50.0208 | 15.024 | 125.5 | 2.8 | 1.2e-05 | 0.67544 | 1350 | 0.02199 | 7800000 | 0 | 75.2644 | 69.5306 | 26.7771 | 4.6 | 127.6005 | 36.138
Sandstone | Wastewater disposal | 2550 | 0.18 | 3.3e-13 | 40 | 0.2 | 19.4444 | 8.3344 | 125.5 | 2.8 | 1.2e-05 | 0.7891 | 1912.5 | 0.0165 | 1800000 |  | 68.9268 | 64.0712 | 19.6031 | 4.8 | 117.4204 | 43.6737
Soft Limestone | Wastewater disposal | 2000 | 0.03 | 2.505e-13 | 51 | 0.15 | 42.0833 | 10.6386 | 127.5 | 2.11 | 5.75e-06 | 0.65149 | 3285 | 0.064834 | 3950000 | 17.58 | 45.9 | 26.775 | 34.4925 | 4 | 61.2 | 3.288
Sandstone | Wastewater disposal | 2325 | 0.0985 | 5.005e-14 | 62 | 0.19 | 10.3602 | 28.5252 | 125.5 | 2.8 | 1.2e-05 | 0.67539 | 2653 | 0.0037 | 28000000 |  | 85.41 | 46.647 | 27.0075 | 3.88 | 108.7335 | 37.5533
Sandstone | Wastewater disposal | 2775.1219 | 0.10895333333333339 | 7.1944e-10 | 42.96000000000001 | 0.21380000000000002 | 30.1969 | 22.1538 | 33.318 | #DIV/0! | 1.2554e-05 | 0.70323 | 2801.84 | 0.039619802690000004 | 596852.9775121233 | 17.2 | 68.978 | 41.9174 | 29.3379 | 4.0738 | 89.9898 | 9.3855